## ナノ粒子
Nanostructured & Amorphous Materials社製品 金属、非金属および金属化合物ナノ粒子
日本輸入代理店：フィルジェン株式会社
http://www.filgen.jp/Product/Bioscience4/NanoAmor/
TEL:052-624-4388
カテゴリ | Stock No. | 製品名 | 概要 | サイズ | 税別価格
Elements nanoparticles | 0471CD | Silver Nanopowder (Ag, 99%, 90-210 nm) | Silver Nanopowder, Ag, 99% (metal basis) APS: 90-210 nm SSA: 2.40-4.42 m2/g Particle Morphology: spherical Crystallographic Structure: cubic | 25g | お問い合わせ
Elements nanoparticles | 0471CD | Silver Nanopowder (Ag, 99%, 90-210 nm) | Silver Nanopowder, Ag, 99% (metal basis) APS: 90-210 nm SSA: 2.40-4.42 m2/g Particle Morphology: spherical Crystallographic Structure: cubic | 100g | お問い合わせ
Elements nanoparticles | 0475HW | Silver Nanopowder (Ag, 99.9%, 80 nm ) | Silver (Ag) Nanoparticles / Nanopowder Purity: 99.9% Average Particle Size: 80 nm Crystallographic Structure: cubic | 10g | お問い合わせ
Elements nanoparticles | 0475HW | Silver Nanopowder (Ag, 99.9%, 80 nm ) | Silver (Ag) Nanoparticles / Nanopowder Purity: 99.9% Average Particle Size: 80 nm Crystallographic Structure: cubic | 25g | お問い合わせ
Elements nanoparticles | 0475HW | Silver Nanopowder (Ag, 99.9%, 80 nm ) | Silver (Ag) Nanoparticles / Nanopowder Purity: 99.9% Average Particle Size: 80 nm Crystallographic Structure: cubic | 100g | お問い合わせ
Elements nanoparticles | 0476HW | Silver Nanopowder (Ag, 99.9%, 80 nm, w/~0.3% PVP) | Purity: 99.9% Surface coated with ~ 0.3% PVP (Polyvinylpyrrolidone) Average Particle Size: 80 nm Morphology of Particles: ~ spherical Crystallographic Structure: cubic | 10g | お問い合わせ
Elements nanoparticles | 0476HW | Silver Nanopowder (Ag, 99.9%, 80 nm, w/~0.3% PVP) | Purity: 99.9% Surface coated with ~ 0.3% PVP (Polyvinylpyrrolidone) Average Particle Size: 80 nm Morphology of Particles: ~ spherical Crystallographic Structure: cubic | 25g | お問い合わせ
Elements nanoparticles | 0476HW | Silver Nanopowder (Ag, 99.9%, 80 nm, w/~0.3% PVP) | Purity: 99.9% Surface coated with ~ 0.3% PVP (Polyvinylpyrrolidone) Average Particle Size: 80 nm Morphology of Particles: ~ spherical Crystallographic Structure: cubic | 100g | お問い合わせ
Elements nanoparticles | 0473HW | Silver Nanopowder (Ag, 99.9% , 40 nm ) | Silver (Ag) Nanoparticles / Nanopowder Purity: 99.9% Average Particle Size: 40 nm Morphology of Particles: ~ spherical Crystallographic Structure: cubic | 10g | お問い合わせ
Elements nanoparticles | 0473HW | Silver Nanopowder (Ag, 99.9% , 40 nm ) | Silver (Ag) Nanoparticles / Nanopowder Purity: 99.9% Average Particle Size: 40 nm Morphology of Particles: ~ spherical Crystallographic Structure: cubic | 25g | お問い合わせ
Elements nanoparticles | 0473HW | Silver Nanopowder (Ag, 99.9% , 40 nm ) | Silver (Ag) Nanoparticles / Nanopowder Purity: 99.9% Average Particle Size: 40 nm Morphology of Particles: ~ spherical Crystallographic Structure: cubic | 100g | お問い合わせ
Elements nanoparticles | 0474HW | Silver Nanopowder (Ag, 99.9%, 40 nm, w/~0.3% PVP) | Silver (Ag) Nanoparticles / Nanopowder Purity: 99.9% Surface coated with ~0.3% PVP(Polyvinylpyrrolidone) Average Particle Size: 40 nm Morphology of Particles: ~ spherical Crystallographic Structure: cubic | 10g | お問い合わせ
Elements nanoparticles | 0474HW | Silver Nanopowder (Ag, 99.9%, 40 nm, w/~0.3% PVP) | Silver (Ag) Nanoparticles / Nanopowder Purity: 99.9% Surface coated with ~0.3% PVP(Polyvinylpyrrolidone) Average Particle Size: 40 nm Morphology of Particles: ~ spherical Crystallographic Structure: cubic | 25g | お問い合わせ
Elements nanoparticles | 0474HW | Silver Nanopowder (Ag, 99.9%, 40 nm, w/~0.3% PVP) | Silver (Ag) Nanoparticles / Nanopowder Purity: 99.9% Surface coated with ~0.3% PVP(Polyvinylpyrrolidone) Average Particle Size: 40 nm Morphology of Particles: ~ spherical Crystallographic Structure: cubic | 100g | お問い合わせ
Elements nanoparticles | 0477YD | Silver Nanopowder (Ag, 99.9%, 30-50 nm, w/0.2 wt% PVP) | Silver (Ag) Nanoparticles / Nanopowder Purity: 99.9% (metal basis) Surface coated with 0.2 wt% PVP Average Particle Size: 30-50 nm Specific Surface area: 5-10 m2/g Morphology of Particles: spherical Crystallographic Structure: cubic | 5g | お問い合わせ
Elements nanoparticles | 0477YD | Silver Nanopowder (Ag, 99.9%, 30-50 nm, w/0.2 wt% PVP) | Silver (Ag) Nanoparticles / Nanopowder Purity: 99.9% (metal basis) Surface coated with 0.2 wt% PVP Average Particle Size: 30-50 nm Specific Surface area: 5-10 m2/g Morphology of Particles: spherical Crystallographic Structure: cubic | 25g | お問い合わせ
Elements nanoparticles | 0477YD | Silver Nanopowder (Ag, 99.9%, 30-50 nm, w/0.2 wt% PVP) | Silver (Ag) Nanoparticles / Nanopowder Purity: 99.9% (metal basis) Surface coated with 0.2 wt% PVP Average Particle Size: 30-50 nm Specific Surface area: 5-10 m2/g Morphology of Particles: spherical Crystallographic Structure: cubic | 100g | お問い合わせ
Elements nanoparticles | 0476JY | Silver Nanopowder (Ag, 35 nm, 99.5%, metal basis) | Silver powder (Ag) Nanoparticles/ Nanopowder Purity: 99.5%( metal basis) Average particle size: 35 nm Specific surface area: 30-50 m2/g Particle Morphology: spherical Crystallographic Structure: cubic | 5g | お問い合わせ
Elements nanoparticles | 0476JY | Silver Nanopowder (Ag, 35 nm, 99.5%, metal basis) | Silver powder (Ag) Nanoparticles/ Nanopowder Purity: 99.5%( metal basis) Average particle size: 35 nm Specific surface area: 30-50 m2/g Particle Morphology: spherical Crystallographic Structure: cubic | 25g | お問い合わせ
Elements nanoparticles | 0476JY | Silver Nanopowder (Ag, 35 nm, 99.5%, metal basis) | Silver powder (Ag) Nanoparticles/ Nanopowder Purity: 99.5%( metal basis) Average particle size: 35 nm Specific surface area: 30-50 m2/g Particle Morphology: spherical Crystallographic Structure: cubic | 100g | お問い合わせ
Elements nanoparticles | 0477HW | Silver Nanopowder (Ag, 99.9% , 20 nm ) | Silver (Ag) Nanoparticles / Nanopowder Purity: 99.9% Average Particle Size: 20 nm Morphology of Particles: ~ spherical Crystallographic Structure: cubic | 10g | お問い合わせ
Elements nanoparticles | 0477HW | Silver Nanopowder (Ag, 99.9% , 20 nm ) | Silver (Ag) Nanoparticles / Nanopowder Purity: 99.9% Average Particle Size: 20 nm Morphology of Particles: ~ spherical Crystallographic Structure: cubic | 25g | お問い合わせ
Elements nanoparticles | 0477HW | Silver Nanopowder (Ag, 99.9% , 20 nm ) | Silver (Ag) Nanoparticles / Nanopowder Purity: 99.9% Average Particle Size: 20 nm Morphology of Particles: ~ spherical Crystallographic Structure: cubic | 100g | お問い合わせ
Elements nanoparticles | 0478HW | Silver Nanopowder (Ag, 99.9%, 20 nm, w/~0.3% PVP ) | Silver (Ag) Nanoparticles / Nanopowders Purity: 99.9% (metal basis) Surface coated with 0.3 wt% PVP Average Particle Size: 20 nm Specific Surface Area: 9-10 m2/g Morphology of Particles: spherical | 5g | お問い合わせ
Elements nanoparticles | 0478HW | Silver Nanopowder (Ag, 99.9%, 20 nm, w/~0.3% PVP ) | Silver (Ag) Nanoparticles / Nanopowders Purity: 99.9% (metal basis) Surface coated with 0.3 wt% PVP Average Particle Size: 20 nm Specific Surface Area: 9-10 m2/g Morphology of Particles: spherical | 25g | お問い合わせ
Elements nanoparticles | 0478HW | Silver Nanopowder (Ag, 99.9%, 20 nm, w/~0.3% PVP ) | Silver (Ag) Nanoparticles / Nanopowders Purity: 99.9% (metal basis) Surface coated with 0.3 wt% PVP Average Particle Size: 20 nm Specific Surface Area: 9-10 m2/g Morphology of Particles: spherical | 100g | お問い合わせ
Elements nanoparticles | 0137HW | Aluminum Nanopowder (Al, 99.9+%, 70-80 nm) | Aluminum (Al) Nanoparticles / Nanopowder Purity: 99.9+% (metal basis) Average Particle Size: 70-80 nm Morphology of Particles: spherical Crystallographic Structure: cubic Flammable UN1396 | 25g | お問い合わせ
Elements nanoparticles | 0137HW | Aluminum Nanopowder (Al, 99.9+%, 70-80 nm) | Aluminum (Al) Nanoparticles / Nanopowder Purity: 99.9+% (metal basis) Average Particle Size: 70-80 nm Morphology of Particles: spherical Crystallographic Structure: cubic Flammable UN1396 | 100g | お問い合わせ
Elements nanoparticles | 0137HW | Aluminum Nanopowder (Al, 99.9+%, 70-80 nm) | Aluminum (Al) Nanoparticles / Nanopowder Purity: 99.9+% (metal basis) Average Particle Size: 70-80 nm Morphology of Particles: spherical Crystallographic Structure: cubic Flammable UN1396 | 500g | お問い合わせ
Elements nanoparticles | 0138HW | Aluminum Nanopowder (Al, 99.9+%, 40-50 nm) | Aluminum (Al) Nanoparticles / Nanopowder Purity: 99.9+% (metal basis) Average Particle Size: 40-50 nm Morphology of Particles: spherical Crystallographic Structure: cubic Flammable UN1396 | 25g | お問い合わせ
Elements nanoparticles | 0138HW | Aluminum Nanopowder (Al, 99.9+%, 40-50 nm) | Aluminum (Al) Nanoparticles / Nanopowder Purity: 99.9+% (metal basis) Average Particle Size: 40-50 nm Morphology of Particles: spherical Crystallographic Structure: cubic Flammable UN1396 | 100g | お問い合わせ
Elements nanoparticles | 0138HW | Aluminum Nanopowder (Al, 99.9+%, 40-50 nm) | Aluminum (Al) Nanoparticles / Nanopowder Purity: 99.9+% (metal basis) Average Particle Size: 40-50 nm Morphology of Particles: spherical Crystallographic Structure: cubic Flammable UN1396 | 500g | お問い合わせ
Elements nanoparticles | 0136JY | Aluminum Nanopowder (Al, 99+%, metal basis, 18 nm) | Aluminum (Al) Nanoparticles / Nanopowder Purity: 99+% (metal basis) Average Particle Size: 18 nm Specific Surface Area: 40-60 m2/g Particle Morphology: spherical Crystallographic Structure: cubic Flammable UN1396 | 5g | お問い合わせ
Elements nanoparticles | 0136JY | Aluminum Nanopowder (Al, 99+%, metal basis, 18 nm) | Aluminum (Al) Nanoparticles / Nanopowder Purity: 99+% (metal basis) Average Particle Size: 18 nm Specific Surface Area: 40-60 m2/g Particle Morphology: spherical Crystallographic Structure: cubic Flammable UN1396 | 25g | お問い合わせ
Elements nanoparticles | 0136JY | Aluminum Nanopowder (Al, 99+%, metal basis, 18 nm) | Aluminum (Al) Nanoparticles / Nanopowder Purity: 99+% (metal basis) Average Particle Size: 18 nm Specific Surface Area: 40-60 m2/g Particle Morphology: spherical Crystallographic Structure: cubic Flammable UN1396 | 100g | お問い合わせ
Elements nanoparticles | 0795CD | Gold (Au) Nanopowder (99.9%, 50-100 nm) | Gold (Au) Nanoparticles/ Nanopowder Purity: 99.9% Average Particle Size: 50-100 nm Specific Surface Area: 3.3 m2/g Morphology of Particles: spherical Crystallographic Structure: cubic | 1g | お問い合わせ
Elements nanoparticles | 8796HW | Gold (Au) Nanopowder (10-20 nm, 99.95%) | Gold (Au) Nanoparticles / Nanopowder Click to ask a technical question Purity: 99.95% (metal basis) Average Particle Size (primary): 10-20 nm Morphology of Particles: ~ spherical Crystallographic Structure: cubic | 1g | お問い合わせ
Elements nanoparticles | 0831HW | Bismuth Nanopowder (Bi, 99.5%, 40-60 nm) | Bismuth Nanoparticles/ Nanopowder (Bi) Purity: 99.5% Average Particle Size: 40-60 nm Particle Morphology: spherical Color: Dark Gray Theoretical Density: 9.79 g/cm3 Flammable Hazards, UN3089 | 5g | お問い合わせ
Elements nanoparticles | 0831HW | Bismuth Nanopowder (Bi, 99.5%, 40-60 nm) | Bismuth Nanoparticles/ Nanopowder (Bi) Purity: 99.5% Average Particle Size: 40-60 nm Particle Morphology: spherical Color: Dark Gray Theoretical Density: 9.79 g/cm3 Flammable Hazards, UN3089 | 25g | お問い合わせ
Elements nanoparticles | 0831HW | Bismuth Nanopowder (Bi, 99.5%, 40-60 nm) | Bismuth Nanoparticles/ Nanopowder (Bi) Purity: 99.5% Average Particle Size: 40-60 nm Particle Morphology: spherical Color: Dark Gray Theoretical Density: 9.79 g/cm3 Flammable Hazards, UN3089 | 100g | お問い合わせ
Elements nanoparticles | 1211NH | Nano Activated Carbon (C, 88+%, 100 nm) | Nano Activated Carbon Purity: 88+% APS: 100 nm | 100g | お問い合わせ
Elements nanoparticles | 1211NH | Nano Activated Carbon (C, 88+%, 100 nm) | Nano Activated Carbon Purity: 88+% APS: 100 nm | 500g | お問い合わせ
Elements nanoparticles | 1211NH | Nano Activated Carbon (C, 88+%, 100 nm) | Nano Activated Carbon Purity: 88+% APS: 100 nm | 1kg | お問い合わせ
Elements nanoparticles | 1310JGY | Diamond Nanopowder (synthesized, 55%, 3-10 nm) | Diamond Nanopowder (synthesized) Purity: 55% Particle size: 3-10 nm Specific Surface Area: ~287 m2/g Color: black Morphology: spherical & flaky Bulk density: 0.16 g/cm3 EXPLOSION SYNTHESIZED | 5g | お問い合わせ
Elements nanoparticles | 1310JGY | Diamond Nanopowder (synthesized, 55%, 3-10 nm) | Diamond Nanopowder (synthesized) Purity: 55% Particle size: 3-10 nm Specific Surface Area: ~287 m2/g Color: black Morphology: spherical & flaky Bulk density: 0.16 g/cm3 EXPLOSION SYNTHESIZED | 25g | お問い合わせ
Elements nanoparticles | 1310JGY | Diamond Nanopowder (synthesized, 55%, 3-10 nm) | Diamond Nanopowder (synthesized) Purity: 55% Particle size: 3-10 nm Specific Surface Area: ~287 m2/g Color: black Morphology: spherical & flaky Bulk density: 0.16 g/cm3 EXPLOSION SYNTHESIZED | 100g | お問い合わせ
Elements nanoparticles | 1321JGY | Diamond Nanopowder (synthesized, 98+%, 3-10 nm) | Diamond Nanopowder (synthesized) Purity: > 98% Average Particle Size: 3-10 nm Specific Surface Area: ~280 m2/g Conductivity: 7.7x10^7, 0.1-2 omu.cm Color: gray Morphology: spherical Bulk density: 0.17 g/cm3 Pore volume: 1.314 cm3/g True density: 3.05-3.30 g/cm3 Explosion Synthesized | 5g | お問い合わせ
Elements nanoparticles | 1321JGY | Diamond Nanopowder (synthesized, 98+%, 3-10 nm) | Diamond Nanopowder (synthesized) Purity: > 98% Average Particle Size: 3-10 nm Specific Surface Area: ~280 m2/g Conductivity: 7.7x10^7, 0.1-2 omu.cm Color: gray Morphology: spherical Bulk density: 0.17 g/cm3 Pore volume: 1.314 cm3/g True density: 3.05-3.30 g/cm3 Explosion Synthesized | 25g | お問い合わせ
Elements nanoparticles | 1321JGY | Diamond Nanopowder (synthesized, 98+%, 3-10 nm) | Diamond Nanopowder (synthesized) Purity: > 98% Average Particle Size: 3-10 nm Specific Surface Area: ~280 m2/g Conductivity: 7.7x10^7, 0.1-2 omu.cm Color: gray Morphology: spherical Bulk density: 0.17 g/cm3 Pore volume: 1.314 cm3/g True density: 3.05-3.30 g/cm3 Explosion Synthesized | 100g | お問い合わせ
Elements nanoparticles | 1350SL | Diamond Nanopowder (synthesized, 97%, 3-6 nm) | Diamond Nanopowder (synthesized, easily dispersible) Purity: > 97% Average Particle Size: 3 - 6 nm, max. < 10 nm Specific Surface Area: 200 - 450 m2/g Color: gray Morphology: spherical Bulk density: 0.2 - 0.7 g/cm3 True density: 3.52 g/cm3 Explosion Synthesized | 5g | お問い合わせ
Elements nanoparticles | 1350SL | Diamond Nanopowder (synthesized, 97%, 3-6 nm) | Diamond Nanopowder (synthesized, easily dispersible) Purity: > 97% Average Particle Size: 3 - 6 nm, max. < 10 nm Specific Surface Area: 200 - 450 m2/g Color: gray Morphology: spherical Bulk density: 0.2 - 0.7 g/cm3 True density: 3.52 g/cm3 Explosion Synthesized | 25g | お問い合わせ
Elements nanoparticles | 1350SL | Diamond Nanopowder (synthesized, 97%, 3-6 nm) | Diamond Nanopowder (synthesized, easily dispersible) Purity: > 97% Average Particle Size: 3 - 6 nm, max. < 10 nm Specific Surface Area: 200 - 450 m2/g Color: gray Morphology: spherical Bulk density: 0.2 - 0.7 g/cm3 True density: 3.52 g/cm3 Explosion Synthesized | 100g | お問い合わせ
Elements nanoparticles | 1250HT | Graphite Nanopowder (400 nm, 99.9%) | Graphite (Natural) Nanopowder, hydrophobic Purity: 99.9% (metal base) Impurities: (quartz + mica) < 0.1%, H2O~0.2% Particle Size: D50 = 400 nm, D100 = 1 µm pH Value: 6-7 Particle morphology: flaky Color: black Bulk density: 0.030-0.035 g/cm3 | 25g | お問い合わせ
Elements nanoparticles | 1250HT | Graphite Nanopowder (400 nm, 99.9%) | Graphite (Natural) Nanopowder, hydrophobic Purity: 99.9% (metal base) Impurities: (quartz + mica) < 0.1%, H2O~0.2% Particle Size: D50 = 400 nm, D100 = 1 µm pH Value: 6-7 Particle morphology: flaky Color: black Bulk density: 0.030-0.035 g/cm3 | 100g | お問い合わせ
Elements nanoparticles | 1250HT | Graphite Nanopowder (400 nm, 99.9%) | Graphite (Natural) Nanopowder, hydrophobic Purity: 99.9% (metal base) Impurities: (quartz + mica) < 0.1%, H2O~0.2% Particle Size: D50 = 400 nm, D100 = 1 µm pH Value: 6-7 Particle morphology: flaky Color: black Bulk density: 0.030-0.035 g/cm3 | 500g | お問い合わせ
Elements nanoparticles | 0282HW | Cobalt Nanopowder (Co, 99.9%, 100-150 nm) | Cobalt Nanoparticles/ Nanopowder (Co) Purity: 99.9% Average Particle Size: 100-150 nm Color: black Morphology: spherical True density: 8.92 g/cm3 | お問い合わせ | お問い合わせ
Elements nanoparticles | 0280HW | Cobalt Nanopowder (Co, 99.9%, 20 nm) | Cobalt Nanoparticles/ Nanopowder (Co) Click to ask a technical question Purity: 99.9% Average Particle Size: 20 nm Color: black Morphology: spherical True density: 8.92 g/cm3 | お問い合わせ | お問い合わせ
Elements nanoparticles | 0276JY | *Cobalt Nanopowder (Passivated, 99.8%, 28 nm) | Cobalt (Co) Nanoparticles/ Nanopowder Purity: 99.8% (metal basis) (Partially passivated w/[O] ~10% for safe shipping. It does not usually affect the major performances.) Average Particle Size: 28 nm Specific Surface Area: 40 - 60 m2/g Color: black Morphology: spherical Bulk density: 0.10 - 0.25 g/cm3 True density: 8.92 g/cm3 Plasma CVD Synthesized Flammable Hazards, UN3089 | お問い合わせ | お問い合わせ
Elements nanoparticles | 0277JY | *Cobalt Nanopowder (carbon coated, 99.8%, 28 nm) | Cobalt (Co, carbon coated) Nanoparticles/ Nanopowder Purity: 99.8% Average Particle Size: 28 nm Specific Surface Area: 40 - 60 m2/g Color: black Morphology: spherical Bulk density: 0.08 - 0.20 g/cm3 True density: 8.92 g/cm3 Plasma CVD Synthesized Flammable Hazards, UN3089 | お問い合わせ | お問い合わせ
Elements nanoparticles | 0240XX | *Chromium Nanopowder (Cr, 99.5%, 50 nm) | Chromium (Cr) Nanoparticles/ Nanopowder Purity: 99.5% Average Particle Size: 50 nm Morphology: ~ spherical True density: 7.19 g/cm3 *Flammable Hazards, UN3089 | 25g | お問い合わせ
Elements nanoparticles | 0240XX | *Chromium Nanopowder (Cr, 99.5%, 50 nm) | Chromium (Cr) Nanoparticles/ Nanopowder Purity: 99.5% Average Particle Size: 50 nm Morphology: ~ spherical True density: 7.19 g/cm3 *Flammable Hazards, UN3089 | 100g | お問い合わせ
Elements nanoparticles | 0293HW | *Copper Nanopowder (Cu, 99%, 500 nm) | Copper (Cu) Nanoparticles/ Nanopowder Purity: 99% Average Particle Size: 500 nm Flammable Hazards, UN3089 | 100g | お問い合わせ
Elements nanoparticles | 0293HW | *Copper Nanopowder (Cu, 99%, 500 nm) | Copper (Cu) Nanoparticles/ Nanopowder Purity: 99% Average Particle Size: 500 nm Flammable Hazards, UN3089 | 500g | お問い合わせ
Elements nanoparticles | 0293HW | *Copper Nanopowder (Cu, 99%, 500 nm) | Copper (Cu) Nanoparticles/ Nanopowder Purity: 99% Average Particle Size: 500 nm Flammable Hazards, UN3089 | 1kg | お問い合わせ
Elements nanoparticles | 0292HW | *Copper Nanopowder (Cu, 99.5%, 50-80 nm) | Copper (Cu) Nanoparticles/ Nanopowder Purity: 99.5% Average Particle Size: 50-80 nm Flammable Hazards, UN3089 | 25g | お問い合わせ
Elements nanoparticles | 0292HW | *Copper Nanopowder (Cu, 99.5%, 50-80 nm) | Copper (Cu) Nanoparticles/ Nanopowder Purity: 99.5% Average Particle Size: 50-80 nm Flammable Hazards, UN3089 | 100g | お問い合わせ
Elements nanoparticles | 0292HW | *Copper Nanopowder (Cu, 99.5%, 50-80 nm) | Copper (Cu) Nanoparticles/ Nanopowder Purity: 99.5% Average Particle Size: 50-80 nm Flammable Hazards, UN3089 | 500g | お問い合わせ
Elements nanoparticles | 0296JY | *Copper Nanopowder (Cu, Passivated, 99.8%, 35nm) | Copper (Cu) Nanoparticles/ Nanopowder Purity: 99.8% (metal basis) (Partially passivated w/[O] ~10% for safe shipping. It does not usually affect the major performances.) Average Particle Size: 35 nm Specific Surface Area: 30 - 50 m2/g Color: black brown Morphology: spherical Bulk density: 0.15 - 0.35 g/cm3 True density: 8.94 g/cm3 Plasma CVD Synthesized Flammable Hazards, UN3089 Certificate of analysis | 5g | お問い合わせ
Elements nanoparticles | 0296JY | *Copper Nanopowder (Cu, Passivated, 99.8%, 35nm) | Copper (Cu) Nanoparticles/ Nanopowder Purity: 99.8% (metal basis) (Partially passivated w/[O] ~10% for safe shipping. It does not usually affect the major performances.) Average Particle Size: 35 nm Specific Surface Area: 30 - 50 m2/g Color: black brown Morphology: spherical Bulk density: 0.15 - 0.35 g/cm3 True density: 8.94 g/cm3 Plasma CVD Synthesized Flammable Hazards, UN3089 Certificate of analysis | 25g | お問い合わせ
Elements nanoparticles | 0296JY | *Copper Nanopowder (Cu, Passivated, 99.8%, 35nm) | Copper (Cu) Nanoparticles/ Nanopowder Purity: 99.8% (metal basis) (Partially passivated w/[O] ~10% for safe shipping. It does not usually affect the major performances.) Average Particle Size: 35 nm Specific Surface Area: 30 - 50 m2/g Color: black brown Morphology: spherical Bulk density: 0.15 - 0.35 g/cm3 True density: 8.94 g/cm3 Plasma CVD Synthesized Flammable Hazards, UN3089 Certificate of analysis | 100g | お問い合わせ
Elements nanoparticles | 0297JY | *Copper Nanopowder (Cu, carbon coated, 99.8%, 25 nm) | Copper (Cu, carbon coated) Nanoparticles/ Nanopowder Purity: 99.8% (metal basis, O < 10%) Average Particle Size: 25 nm Specific Surface Area: 30 - 50 m2/g Color: black Morphology: spherical Bulk density: 0.15 - 0.35 g/cm3 True density: 8.94 g/cm3 Plasma CVD Synthesized Flammable Hazards, UN3089 | 5g | お問い合わせ
Elements nanoparticles | 0297JY | *Copper Nanopowder (Cu, carbon coated, 99.8%, 25 nm) | Copper (Cu, carbon coated) Nanoparticles/ Nanopowder Purity: 99.8% (metal basis, O < 10%) Average Particle Size: 25 nm Specific Surface Area: 30 - 50 m2/g Color: black Morphology: spherical Bulk density: 0.15 - 0.35 g/cm3 True density: 8.94 g/cm3 Plasma CVD Synthesized Flammable Hazards, UN3089 | 25g | お問い合わせ
Elements nanoparticles | 0297JY | *Copper Nanopowder (Cu, carbon coated, 99.8%, 25 nm) | Copper (Cu, carbon coated) Nanoparticles/ Nanopowder Purity: 99.8% (metal basis, O < 10%) Average Particle Size: 25 nm Specific Surface Area: 30 - 50 m2/g Color: black Morphology: spherical Bulk density: 0.15 - 0.35 g/cm3 True density: 8.94 g/cm3 Plasma CVD Synthesized Flammable Hazards, UN3089 | 100g | お問い合わせ
Elements nanoparticles | 0266JY | *Iron Nanopowder (passivated, Fe, 99.5%, 25 nm) | Iron (Fe) Nanoparticles/ Nanopowder (passivated) Purity: 99.5% (metal basis), (Partially passivated w/[O] ~10% for safe shipping. It does not usually affect the major performances.) Average Particle Size: 25 nm Specific Surface Area: 40 - 60 m2/g Color: black Morphology: spherical Bulk density: 0.10 - 0.25 g/cm3 True density: 7.87 g/cm3 Plasma CVD Synthesizied Flammable Hazards, UN3089 | 25g | お問い合わせ
Elements nanoparticles | 0266JY | *Iron Nanopowder (passivated, Fe, 99.5%, 25 nm) | Iron (Fe) Nanoparticles/ Nanopowder (passivated) Purity: 99.5% (metal basis), (Partially passivated w/[O] ~10% for safe shipping. It does not usually affect the major performances.) Average Particle Size: 25 nm Specific Surface Area: 40 - 60 m2/g Color: black Morphology: spherical Bulk density: 0.10 - 0.25 g/cm3 True density: 7.87 g/cm3 Plasma CVD Synthesizied Flammable Hazards, UN3089 | 100g | お問い合わせ
Elements nanoparticles | 0267JY | *Iron nanopowder, carbon coated (Fe/C, 99.6%, 25 nm) | Iron (Fe, carbon coated) Nanoparticles/ Nanopowder Purity: 99.6% (metal basis, O < 10%) Average Particle Size: 25 nm Specific Surface Area: 40 - 60 m2/g Color: black Morphology: spherical Bulk density: 0.10 - 0.25 g/cm3 True density: 7.87 g/cm3 Plasma CVD Synthesized Flammable Hazards, UN3089 | 5g | お問い合わせ
Elements nanoparticles | 0267JY | *Iron nanopowder, carbon coated (Fe/C, 99.6%, 25 nm) | Iron (Fe, carbon coated) Nanoparticles/ Nanopowder Purity: 99.6% (metal basis, O < 10%) Average Particle Size: 25 nm Specific Surface Area: 40 - 60 m2/g Color: black Morphology: spherical Bulk density: 0.10 - 0.25 g/cm3 True density: 7.87 g/cm3 Plasma CVD Synthesized Flammable Hazards, UN3089 | 25g | お問い合わせ
Elements nanoparticles | 0267JY | *Iron nanopowder, carbon coated (Fe/C, 99.6%, 25 nm) | Iron (Fe, carbon coated) Nanoparticles/ Nanopowder Purity: 99.6% (metal basis, O < 10%) Average Particle Size: 25 nm Specific Surface Area: 40 - 60 m2/g Color: black Morphology: spherical Bulk density: 0.10 - 0.25 g/cm3 True density: 7.87 g/cm3 Plasma CVD Synthesized Flammable Hazards, UN3089 | 100g | お問い合わせ
Elements nanoparticles | 0326HW | Germanium Nanopowder (Ge, 99.9+%, 400 nm) | Germanium Nanoparticles/ Nanopowder (Ge) Purity: 99.9% Average Particle Size (from SEM images): 398 nm Average Particle Size (from laser scattering measurement): 410 nm Particle Size Distribution (from laser scattering measurement): D10 = 40 nm, D50 = 360 nm, D90 = 720 nm Specific Surface Area (SSA): 6 - 9 m2/g Flammable Solids, UN3089 | お問い合わせ | お問い合わせ
Elements nanoparticles | 0325HW | Germanium Nanopowder (Ge, 99.9+%, 300 nm) | Germanium Nanoparticles/ Nanopowder (Ge) Purity: 99.9% Average Particle Size (from SEM images): 300 nm Average Particle Size (from laser scattering measurement): 320 nm Particle Size Distribution (from laser scattering measurement): D10 = 40 nm, D50 = 250 nm, D90 = 660 nm Specific surface area (BET): 11.7 m2/g Flammable Solids, UN3089 | お問い合わせ | お問い合わせ
Elements nanoparticles | 0323HW | Germanium Nanopowder (Ge, 99.9+%, 200 nm) | Germanium Nanopowder (Ge, 99.9+%, 200 nm) Germanium Nanoparticles/ Nanopowder (Ge) Click to ask a technical question Purity: 99.9+% Average Particle Size: 200 nm Particle Size Distribution: D10 = 30 nm, D50 = 170 nm, D90 = 550 nm Specific Surface Area: 9-12 m2/g | 100g | お問い合わせ
Elements nanoparticles | 0322HW | Germanium Nanopowder (Ge, 99.9+%, 150 nm) | Germanium Nanoparticles/ Nanopowder (Ge) Purity: 99.9% Average Particle Size (from laser scattering measurement): 154 nm Specific Surface Area (SSA): 15.2 m2/g Flammable Solids, UN3089 | 5g | お問い合わせ
Elements nanoparticles | 0322HW | Germanium Nanopowder (Ge, 99.9+%, 150 nm) | Germanium Nanoparticles/ Nanopowder (Ge) Purity: 99.9% Average Particle Size (from laser scattering measurement): 154 nm Specific Surface Area (SSA): 15.2 m2/g Flammable Solids, UN3089 | 25g | お問い合わせ
Elements nanoparticles | 0322HW | Germanium Nanopowder (Ge, 99.9+%, 150 nm) | Germanium Nanoparticles/ Nanopowder (Ge) Purity: 99.9% Average Particle Size (from laser scattering measurement): 154 nm Specific Surface Area (SSA): 15.2 m2/g Flammable Solids, UN3089 | 100g | お問い合わせ
Elements nanoparticles | 0321HW | Germanium Nanopowder (Ge, 99.9+%, 20-50 nm) | Germanium Nanoparticles/ Nanopowder (Ge) Purity: > 99.9% Average Particle Size: 20-50 nm True density: 5.32 g/cm3 Flammable Solids, UN3089 | 5g | お問い合わせ
Elements nanoparticles | 0321HW | Germanium Nanopowder (Ge, 99.9+%, 20-50 nm) | Germanium Nanoparticles/ Nanopowder (Ge) Purity: > 99.9% Average Particle Size: 20-50 nm True density: 5.32 g/cm3 Flammable Solids, UN3089 | 25g | お問い合わせ
Elements nanoparticles | 0321HW | Germanium Nanopowder (Ge, 99.9+%, 20-50 nm) | Germanium Nanoparticles/ Nanopowder (Ge) Purity: > 99.9% Average Particle Size: 20-50 nm True density: 5.32 g/cm3 Flammable Solids, UN3089 | 100g | お問い合わせ
Elements nanoparticles | 0771HW | Iridium Nanopowder (Ir, 99.95%, 20-30 nm) | Iridium (Ir) Nanoparticles/ Nanopowder Purity: 99.95% Average Particle Size: 20-30 nm True density: 22.65 g/cm3 Flammable Solids, UN3089 | 1g | お問い合わせ
Elements nanoparticles | 0771HW | Iridium Nanopowder (Ir, 99.95%, 20-30 nm) | Iridium (Ir) Nanoparticles/ Nanopowder Purity: 99.95% Average Particle Size: 20-30 nm True density: 22.65 g/cm3 Flammable Solids, UN3089 | 5g | お問い合わせ
Elements nanoparticles | 0423HW | *Molybdenum Nanopowder (Mo, 99.5%, 70 nm) | Molybdenum (Mo) Nanoparticles/ Nanopowder Click to ask a technical question Purity: 99.5% (metal basis) Average Particle Size: 70 nm Morphology: spherical True density: 10.22 g/cm3 Flammable Hazards, UN3089 | 25g | お問い合わせ
Elements nanoparticles | 0423HW | *Molybdenum Nanopowder (Mo, 99.5%, 70 nm) | Molybdenum (Mo) Nanoparticles/ Nanopowder Click to ask a technical question Purity: 99.5% (metal basis) Average Particle Size: 70 nm Morphology: spherical True density: 10.22 g/cm3 Flammable Hazards, UN3089 | 100g | お問い合わせ
Elements nanoparticles | 0411HW | Niobium Nanopowder (Nb, 99.9%, 40-60 nm) | Niobium (Nb) Nanoparticles/ Nanopowder Purity: 99.9% Average Particle Size: 40-60 nm Particle Morphology: spherical Theoretical Density: 8.57 g/cm3 Flammable Hazards, UN3089 | 5g | お問い合わせ
Elements nanoparticles | 0411HW | Niobium Nanopowder (Nb, 99.9%, 40-60 nm) | Niobium (Nb) Nanoparticles/ Nanopowder Purity: 99.9% Average Particle Size: 40-60 nm Particle Morphology: spherical Theoretical Density: 8.57 g/cm3 Flammable Hazards, UN3089 | 25g | お問い合わせ
Elements nanoparticles | 0411HW | Niobium Nanopowder (Nb, 99.9%, 40-60 nm) | Niobium (Nb) Nanoparticles/ Nanopowder Purity: 99.9% Average Particle Size: 40-60 nm Particle Morphology: spherical Theoretical Density: 8.57 g/cm3 Flammable Hazards, UN3089 | 100g | お問い合わせ
Elements nanoparticles | 0285HW | *Nickel Nanopowder (Ni, 99.9%, 100 nm) | Nickel (Ni) Nanoparticles/ Nanopowder Purity: 99.9% Average Particle Size: 100 nm Flammable Hazards, UN3089 | 100g | お問い合わせ
Elements nanoparticles | 0285HW | *Nickel Nanopowder (Ni, 99.9%, 100 nm) | Nickel (Ni) Nanoparticles/ Nanopowder Purity: 99.9% Average Particle Size: 100 nm Flammable Hazards, UN3089 | 500g | お問い合わせ
Elements nanoparticles | 0283HW | *Nickel Nanopowder (Ni, 99.5+%, 30-50 nm) | Nickel (Ni) Nanoparticles/ Nanopowder Purity: 99.5+% Average Particle Size: 30-50 nm Specific Surface Area: 12 m2/g Color: black Morphology: Bulk density: True density: 8.908 g/cm3 Flammable Hazards, UN3089 | 25g | お問い合わせ
Elements nanoparticles | 0283HW | *Nickel Nanopowder (Ni, 99.5+%, 30-50 nm) | Nickel (Ni) Nanoparticles/ Nanopowder Purity: 99.5+% Average Particle Size: 30-50 nm Specific Surface Area: 12 m2/g Color: black Morphology: Bulk density: True density: 8.908 g/cm3 Flammable Hazards, UN3089 | 100g | お問い合わせ
Elements nanoparticles | 0286JY | *Nickel Nanopowder (Ni, passivated, 99.9+%, 20 nm) | Nickel (Ni) Nanoparticles/ Nanopowder (passivated) Purity: 99.9+% (metal basis, O < 10%) Average Particle Size : 20 nm Specific Surface Area: 40-60 m2/g Particle Morphology: spherical Crystallographic Structure: cubic UN3089 Flammable | 5g | お問い合わせ
Elements nanoparticles | 0286JY | *Nickel Nanopowder (Ni, passivated, 99.9+%, 20 nm) | Nickel (Ni) Nanoparticles/ Nanopowder (passivated) Purity: 99.9+% (metal basis, O < 10%) Average Particle Size : 20 nm Specific Surface Area: 40-60 m2/g Particle Morphology: spherical Crystallographic Structure: cubic UN3089 Flammable | 25g | お問い合わせ
Elements nanoparticles | 0286JY | *Nickel Nanopowder (Ni, passivated, 99.9+%, 20 nm) | Nickel (Ni) Nanoparticles/ Nanopowder (passivated) Purity: 99.9+% (metal basis, O < 10%) Average Particle Size : 20 nm Specific Surface Area: 40-60 m2/g Particle Morphology: spherical Crystallographic Structure: cubic UN3089 Flammable | 100g | お問い合わせ
Elements nanoparticles | 0287JY | *Nickel Nanopowder, carbon coated (Ni/C, 99.9%, 20 nm) | Nickel (Ni, carbon coated) Nanoparticles/ Nanopowder Purity: 99.9+% (metal basis, O<10%) Average Particle Size: 20 nm Specific Surface Area: 40 - 60 m2/g Color: black Morphology: spherical Bulk density: 0.08 - 0.20 g/cm3 True density: 8.908 g/cm3 Flammable Hazards, UN3089 | 5g | お問い合わせ
Elements nanoparticles | 0287JY | *Nickel Nanopowder, carbon coated (Ni/C, 99.9%, 20 nm) | Nickel (Ni, carbon coated) Nanoparticles/ Nanopowder Purity: 99.9+% (metal basis, O<10%) Average Particle Size: 20 nm Specific Surface Area: 40 - 60 m2/g Color: black Morphology: spherical Bulk density: 0.08 - 0.20 g/cm3 True density: 8.908 g/cm3 Flammable Hazards, UN3089 | 25g | お問い合わせ
Elements nanoparticles | 0287JY | *Nickel Nanopowder, carbon coated (Ni/C, 99.9%, 20 nm) | Nickel (Ni, carbon coated) Nanoparticles/ Nanopowder Purity: 99.9+% (metal basis, O<10%) Average Particle Size: 20 nm Specific Surface Area: 40 - 60 m2/g Color: black Morphology: spherical Bulk density: 0.08 - 0.20 g/cm3 True density: 8.908 g/cm3 Flammable Hazards, UN3089 | 100g | お問い合わせ
Alloys nanoparticles | 9288HW | *Ni80Fe17Mo3 permalloy nanopowder (99+%, 70 nm) | Nickel-Iron-Molybdenum Permalloy Nanopowder Purity: 99+% (metal basis) Compsoition: Ni80Fe17Mo3 Average Particle Size: 70 nm Particle Morphology: Spherical Flammable | 100g | お問い合わせ
Elements nanoparticles | 0462HW | Palladium Nanopowder (Pd, 99.95%, 20-30 nm) | Palladium Nanoparticles/ Nanopowder (Pd) Purity: 99.95% Average Particle Size: 20-30 nm True density: 12.02 g/cm3 Particle Morphology: spherical Color: black Flammable Hazards, UN3089 | 1g | お問い合わせ
Elements nanoparticles | 0462HW | Palladium Nanopowder (Pd, 99.95%, 20-30 nm) | Palladium Nanoparticles/ Nanopowder (Pd) Purity: 99.95% Average Particle Size: 20-30 nm True density: 12.02 g/cm3 Particle Morphology: spherical Color: black Flammable Hazards, UN3089 | 5g | お問い合わせ
Elements nanoparticles | 0782HW | Platinum Nanopowder (Pt, 99.95%, 20-30 nm) | Platinum Nanoparticles/ Nanopowder (Pt) Purity: 99.95% Average Particle Size: 20-30 nm True density: 21.45 g/cm3 Particle Morphology: spherical Color: black | 1g | お問い合わせ
Elements nanoparticles | 0782HW | Platinum Nanopowder (Pt, 99.95%, 20-30 nm) | Platinum Nanoparticles/ Nanopowder (Pt) Purity: 99.95% Average Particle Size: 20-30 nm True density: 21.45 g/cm3 Particle Morphology: spherical Color: black | 5g | お問い合わせ
Elements nanoparticles | 0782HW | Platinum Nanopowder (Pt, 99.95%, 20-30 nm) | Platinum Nanoparticles/ Nanopowder (Pt) Purity: 99.95% Average Particle Size: 20-30 nm True density: 21.45 g/cm3 Particle Morphology: spherical Color: black | 10g | お問い合わせ
Elements nanoparticles | 0787HW | Platinum Nanopowder, PVP coated (Pt, 99.95%, 20-30 nm) | Platinum (Pt) Nanoparticles/ Nanopowder, PVP coatd Purity: 99.95% Average Particle Size: 20-30 nm Particle Morphology: spherical Color: black | 5g | お問い合わせ
Elements nanoparticles | 0451HW | Rhodium Nanopowder (Rh, 99.95%, 20-30 nm) | Rhodium (Rh) Nanoparticles/ Nanopowder Purity: 99.95% Average Particle Size: 20-30 nm True Density: 12.41 g/cm3 Flammable Solids, UN3089 | お問い合わせ | お問い合わせ
Elements nanoparticles | 0441HW | Ruthenium Nanopowder (Ru, 99.95%, 20-30 nm) | Ruthenium (Ru) Nanoparticles/ Nanopowder Click to ask a technical question Purity: 99.95% Average Particle Size: 20-30 nm True Density: 12. 45 g/cm3 Flammable Solids, UN3089 | 1g | お問い合わせ
Elements nanoparticles | 0441HW | Ruthenium Nanopowder (Ru, 99.95%, 20-30 nm) | Ruthenium (Ru) Nanoparticles/ Nanopowder Click to ask a technical question Purity: 99.95% Average Particle Size: 20-30 nm True Density: 12. 45 g/cm3 Flammable Solids, UN3089 | 5g | お問い合わせ
Elements nanoparticles | 0144HW | *Silicon Nanopowder (Si, 99%, 400 nm) | Silicon (Si) Nanoparticles/ Nanopowder Purity: > 99% Average Particle Size: 400 nm Specific Surface Area: 40 m2/g Crystallographic Structure: cubic Color: Brown | 1kg | お問い合わせ
Elements nanoparticles | 0143KE | *Silicon Nanopowder (Si, > 97%, 100 nm) | Silicon Nanoparticles/ Nanopowder (Si) Purity: > 97% Average Particle Size: 100 nm Morphology of Particles: polycrystalline Color: Brown Specific Surface Area: >=50 m2/g Bulk density: 0.08 g/cm3 UN3089 4.1 III | 100g | お問い合わせ
Elements nanoparticles | 0145KE | *Silicon Nanopowder (Si, > 97%, 50 nm) | Silicon Nanoparticles/ Nanopowder (Si) Purity: > 97% Average Particle Size: 50 nm Morphology of Particles: Polycrystalline Color: dark yellow Specific Surface Area: >=70 m2/g Bulk density: 0.05 g/cm3 UN3089 4.1 III | 100g | お問い合わせ
Elements nanoparticles | 0141JS | *Silicon Nanopowder (Si, 98+%, 30-50 nm) | Silicon (Si) Nanoparticles/ Nanopowder Purity: > 98% Average Particle Size: 30-50 nm Specific Surface Area: 70-80 m2/g Color: brown yellow Morphology: spherical Bulk density: ~0.08 g/cm3 True density: 2.33 g/cm3 UN3089 4.1 III | 50g | お問い合わせ
Elements nanoparticles | 0141JS | *Silicon Nanopowder (Si, 98+%, 30-50 nm) | Silicon (Si) Nanoparticles/ Nanopowder Purity: > 98% Average Particle Size: 30-50 nm Specific Surface Area: 70-80 m2/g Color: brown yellow Morphology: spherical Bulk density: ~0.08 g/cm3 True density: 2.33 g/cm3 UN3089 4.1 III | 100g | お問い合わせ
Elements nanoparticles | 0501HW | Tin Nanopowder (Sn, 99%, 60-80 nm) | Tin Nanoparticles/ Nanopowder (Sn) Purity: 99% Specific Surface Area: 4-7 m2/g Average Particle Size: 60-80 nm Particle Morphology: spherical Color: black Flammable Hazards, UN3089 | 5g | お問い合わせ
Elements nanoparticles | 0501HW | Tin Nanopowder (Sn, 99%, 60-80 nm) | Tin Nanoparticles/ Nanopowder (Sn) Purity: 99% Specific Surface Area: 4-7 m2/g Average Particle Size: 60-80 nm Particle Morphology: spherical Color: black Flammable Hazards, UN3089 | 100g | お問い合わせ
Elements nanoparticles | 0224HW | *Tantalum Nanopowder (Ta, 99.9%, 70 nm) | Tantalum (Ta) Nanoparticles/ Nanopowder Purity: 99.9% Average Particle Size: 70 nm Flammable Hazards, UN3089 | 25g | お問い合わせ
Elements nanoparticles | 0224HW | *Tantalum Nanopowder (Ta, 99.9%, 70 nm) | Tantalum (Ta) Nanoparticles/ Nanopowder Purity: 99.9% Average Particle Size: 70 nm Flammable Hazards, UN3089 | 100g | お問い合わせ
Elements nanoparticles | 0223HW | *Titanium Nanopowder (Ti, 99%, 30-50 nm) | Titanium (Ti) Nanoparticles/ Nanopowder Purity: 99% Average Particle Size: 30-50 nm Specific Surface Area: 12 m2/g Color: Morphology: True density: 4.506 g/cm3 Flammable Hazards, UN2546 | 25g | お問い合わせ
Elements nanoparticles | 0223HW | *Titanium Nanopowder (Ti, 99%, 30-50 nm) | Titanium (Ti) Nanoparticles/ Nanopowder Purity: 99% Average Particle Size: 30-50 nm Specific Surface Area: 12 m2/g Color: Morphology: True density: 4.506 g/cm3 Flammable Hazards, UN2546 | 100g | お問い合わせ
Elements nanoparticles | 0747HW | *Tungsten Powder (W, 99.9+%, 1-2 µm) | Tungsten (W) powder Purity: 99.9+% Average Particle Size: 1-2 μm Specific Surface Area: 3-5 m²/g Morphology: spherical Bulk density: 3.6 g/cm3 True density: 19.3 g/cm3 Flammable Hazards, UN3089 | 100g | お問い合わせ
Elements nanoparticles | 0747HW | *Tungsten Powder (W, 99.9+%, 1-2 µm) | Tungsten (W) powder Purity: 99.9+% Average Particle Size: 1-2 μm Specific Surface Area: 3-5 m²/g Morphology: spherical Bulk density: 3.6 g/cm3 True density: 19.3 g/cm3 Flammable Hazards, UN3089 | 500g | お問い合わせ
Elements nanoparticles | 0747HW | *Tungsten Powder (W, 99.9+%, 1-2 µm) | Tungsten (W) powder Purity: 99.9+% Average Particle Size: 1-2 μm Specific Surface Area: 3-5 m²/g Morphology: spherical Bulk density: 3.6 g/cm3 True density: 19.3 g/cm3 Flammable Hazards, UN3089 | 1kg | お問い合わせ
Elements nanoparticles | 0745HW | *Tungsten Nanopowder (W, 99.9+%, 40-60 nm) | Tungsten (W) Nanoparticles/ Nanopowder Purity: 99.9+% Average Particle Size: 40-60nm Morphology: spherical True density: 19.3 g/cm3 Flammable Hazards, UN3089 | 25g | お問い合わせ
Elements nanoparticles | 0745HW | *Tungsten Nanopowder (W, 99.9+%, 40-60 nm) | Tungsten (W) Nanoparticles/ Nanopowder Purity: 99.9+% Average Particle Size: 40-60nm Morphology: spherical True density: 19.3 g/cm3 Flammable Hazards, UN3089 | 100g | お問い合わせ
Alloys nanoparticles | 1012WL | Tungsten-23.4at%Rhenium Powder (2 µm) | Tungsten-Rhenium Alloy Powder Average Particle Size: 2 μm | 1kg | お問い合わせ
Elements nanoparticles | 0303HW | *Zinc Nanopowder (Zn, 99.5%, 130 nm) | Zinc (Zn) Nanoparticles/ Nanopowder Purity: 99.5% Average Particle Size: 130 nm Specific Surface Area: 5-7 m2/g Color: gray Morphology: spherical Bulk density: 0.70 - 0.85 g/cm3 True density: 7.14 g/cm3 Flammable Hazards, UN1436 | 25g | お問い合わせ
Elements nanoparticles | 0303HW | *Zinc Nanopowder (Zn, 99.5%, 130 nm) | Zinc (Zn) Nanoparticles/ Nanopowder Purity: 99.5% Average Particle Size: 130 nm Specific Surface Area: 5-7 m2/g Color: gray Morphology: spherical Bulk density: 0.70 - 0.85 g/cm3 True density: 7.14 g/cm3 Flammable Hazards, UN1436 | 100g | お問い合わせ
Elements nanoparticles | 0303HW | *Zinc Nanopowder (Zn, 99.5%, 130 nm) | Zinc (Zn) Nanoparticles/ Nanopowder Purity: 99.5% Average Particle Size: 130 nm Specific Surface Area: 5-7 m2/g Color: gray Morphology: spherical Bulk density: 0.70 - 0.85 g/cm3 True density: 7.14 g/cm3 Flammable Hazards, UN1436 | 500g | お問い合わせ
Elements nanoparticles | 0306JY | *Zinc Nanopowder (Zn, 99.9+%, 100 nm) | Zinc (Zn) Nanoparticles/ Nanopowder Purity: 99.9+% (metal basis), partially passivated w/[O] ~10% for safe shipping. It does not usually affect the major performance. Average Particle Size: 100 nm Specific Surface Area: 30 - 50 m2/g Color: black gray Morphology: faceted Bulk density: 0.20 - 0.40 g/cm3 True density: 7.14 g/cm3 Hazards, UN1436 | 25g | お問い合わせ
Elements nanoparticles | 0306JY | *Zinc Nanopowder (Zn, 99.9+%, 100 nm) | Zinc (Zn) Nanoparticles/ Nanopowder Purity: 99.9+% (metal basis), partially passivated w/[O] ~10% for safe shipping. It does not usually affect the major performance. Average Particle Size: 100 nm Specific Surface Area: 30 - 50 m2/g Color: black gray Morphology: faceted Bulk density: 0.20 - 0.40 g/cm3 True density: 7.14 g/cm3 Hazards, UN1436 | 100g | お問い合わせ
Elements nanoparticles | 0304HW | *Zinc Nanopowder (Zn, 99.5%, 80 nm) | Zinc (Zn) Nanoparticles/ Nanopowder Purity: 99.5% Average Particle Size: 80 nm Specific Surface Area: 6-10 m2/g Color: black gray Morphology: spherical Bulk density: ~0.85 g/cm3 True density: 7.14 g/cm3 Hazards, UN1436 Flammable Hazards, UN1436 | 25g | お問い合わせ
Elements nanoparticles | 0304HW | *Zinc Nanopowder (Zn, 99.5%, 80 nm) | Zinc (Zn) Nanoparticles/ Nanopowder Purity: 99.5% Average Particle Size: 80 nm Specific Surface Area: 6-10 m2/g Color: black gray Morphology: spherical Bulk density: ~0.85 g/cm3 True density: 7.14 g/cm3 Hazards, UN1436 Flammable Hazards, UN1436 | 100g | お問い合わせ
Elements nanoparticles | 0304HW | *Zinc Nanopowder (Zn, 99.5%, 80 nm) | Zinc (Zn) Nanoparticles/ Nanopowder Purity: 99.5% Average Particle Size: 80 nm Specific Surface Area: 6-10 m2/g Color: black gray Morphology: spherical Bulk density: ~0.85 g/cm3 True density: 7.14 g/cm3 Hazards, UN1436 Flammable Hazards, UN1436 | 500g | お問い合わせ
Compounds (not oxide) | 1002HW | *Aluminum Nitride Nanopowder (AlN, 99.5 %, 70-80 nm) | Aluminum Nitride (AlN) Nanoparticles / Nanopowder Purity: 99.5% Average Particle Size: 70-80 nm Color: Light gray UN 2813 Water reactive solid | 100g | お問い合わせ
Compounds (not oxide) | 1002HW | *Aluminum Nitride Nanopowder (AlN, 99.5 %, 70-80 nm) | Aluminum Nitride (AlN) Nanoparticles / Nanopowder Purity: 99.5% Average Particle Size: 70-80 nm Color: Light gray UN 2813 Water reactive solid | 500g | お問い合わせ
Compounds (not oxide) | 1002HW | *Aluminum Nitride Nanopowder (AlN, 99.5 %, 70-80 nm) | Aluminum Nitride (AlN) Nanoparticles / Nanopowder Purity: 99.5% Average Particle Size: 70-80 nm Color: Light gray UN 2813 Water reactive solid | 1kg | お問い合わせ
Compounds (not oxide) | 1162HW | Boron Carbide Powder (B4C, 99+%, 1-2 μm) | Boron Carbide (B4C) Powder Purity: 99+% Particle size: 1-2 μm Specific Surface Area: 1-3 m2/g Color: Gray Black Bulk density: 0.3-0.8 g/cm3 | 500g | お問い合わせ
Compounds (not oxide) | 1162HW | Boron Carbide Powder (B4C, 99+%, 1-2 μm) | Boron Carbide (B4C) Powder Purity: 99+% Particle size: 1-2 μm Specific Surface Area: 1-3 m2/g Color: Gray Black Bulk density: 0.3-0.8 g/cm3 | 1kg | お問い合わせ
Compounds (not oxide) | 1160HW | Boron Carbide Nanopowder (B4C, 99+%, 500 nm) | Boron Carbide (B4C) Nanoparticles/ Nanopowder Purity: 99+% Particle size: 500 nm Specific Surface Area: 10.5 m2/g Color: Gray Black Bulk density: 2.52 g/cm3 | 500g | お問い合わせ
Compounds (not oxide) | 1160HW | Boron Carbide Nanopowder (B4C, 99+%, 500 nm) | Boron Carbide (B4C) Nanoparticles/ Nanopowder Purity: 99+% Particle size: 500 nm Specific Surface Area: 10.5 m2/g Color: Gray Black Bulk density: 2.52 g/cm3 | 1kg | お問い合わせ
Compounds (not oxide) | 1182HW | Boron Nitride Powder (BN, hexagonal, 99.8%, 0.6-1.2um) | Boron nitride (BN, hexagonal) powder Purity: 99.8% Average particle size: 0.6~1.2 um Bulk density: True density: 2.29 g/cm3 | 25g | お問い合わせ
Compounds (not oxide) | 1182HW | Boron Nitride Powder (BN, hexagonal, 99.8%, 0.6-1.2um) | Boron nitride (BN, hexagonal) powder Purity: 99.8% Average particle size: 0.6~1.2 um Bulk density: True density: 2.29 g/cm3 | 100g | お問い合わせ
Compounds (not oxide) | 1182HW | Boron Nitride Powder (BN, hexagonal, 99.8%, 0.6-1.2um) | Boron nitride (BN, hexagonal) powder Purity: 99.8% Average particle size: 0.6~1.2 um Bulk density: True density: 2.29 g/cm3 | 500g | お問い合わせ
Compounds (not oxide) | 1182HW | Boron Nitride Powder (BN, hexagonal, 99.8%, 0.6-1.2um) | Boron nitride (BN, hexagonal) powder Purity: 99.8% Average particle size: 0.6~1.2 um Bulk density: True density: 2.29 g/cm3 | 1kg | お問い合わせ
Compounds (not oxide) | 1180YL | Boron Nitride Nanopowder (BN, hexagonal, 99%, 137 nm) | Boron Nitride (BN, Hexagonal) Nanoparticles/ Nanopowder Purity: 99% Average particle size: 137 nm (determined from specific surface area) Specific surface area: 19.4 m2/g Bulk density: 0.30 g/cm3 True density: 2.25 g/cm3 | 25g | お問い合わせ
Compounds (not oxide) | 1180YL | Boron Nitride Nanopowder (BN, hexagonal, 99%, 137 nm) | Boron Nitride (BN, Hexagonal) Nanoparticles/ Nanopowder Purity: 99% Average particle size: 137 nm (determined from specific surface area) Specific surface area: 19.4 m2/g Bulk density: 0.30 g/cm3 True density: 2.25 g/cm3 | 100g | お問い合わせ
Compounds (not oxide) | 1010JC | Hafnium Boride Nanopowder (HfB2, 99+%, 60 nm) | Hafnium Boride (HfB2) Nanoparticles/ Nanopowder Purity: 99+% Average Particle Size (D50): 60 nm Specific Surface Area: ~ 21 m2/g Color: black Bulk density: 2.5 g/cm3 True density: 10.5 g/cm3 | 500g | お問い合わせ
Compounds (not oxide) | 1005JC | Hafnium Carbide Nanopowder (HfC, 99+%, 200 nm) | Hafnium Carbide (HfC) Nanoparticles/ Nanopowder Purity: 99+% Total carbon: ≥ 6.14 wt% Average Particle Size (D50): 200 nm Particle size: D10 = 110 nm, D50 = 200 nm, D90 = 320 nm Specific Surface Area: ~ 20 m2/g Color: black Bulk density: 4.3 g/cm3 True density: 12.2 g/cm3 | 500g | お問い合わせ
Compounds (not oxide) | 1006JC | Hafnium Carbide Nanopowder (HfC, 99+%, 60 nm) | Hafnium Carbide (HfC) Nanoparticles/ Nanopowder Purity: 99+% Total carbon: ≥ 6.14 wt% Average Particle Size: 60 nm Specific Surface Area: ~ 26 m2/g Color: black Bulk density: 2.5 g/cm3 True density: 12.2 g/cm3 | 500g | お問い合わせ
Compounds (not oxide) | 4622HW | Silicon Carbide Nanowhisker (beta, SiC, 99+%) | Free Carbon <0.05% Diameter: 0.1-2.5 μm Length: ≥ 2.0-50 μm Crystal Type: Beta Decomposition Temperature: 2973 K Density (288K): 3.216 g/cm3 Hardness(Mohs): 9.5 | 25g | お問い合わせ
Compounds (not oxide) | 4622HW | Silicon Carbide Nanowhisker (beta, SiC, 99+%) | Free Carbon <0.05% Diameter: 0.1-2.5 μm Length: ≥ 2.0-50 μm Crystal Type: Beta Decomposition Temperature: 2973 K Density (288K): 3.216 g/cm3 Hardness(Mohs): 9.5 | 100g | お問い合わせ
Compounds (not oxide) | 4637HW | Silicon Carbide Powder (SiC, beta, 99+%, 5 μm) | Silicon Carbide (SiC, beta) Powder Purity: >= 99% Average Particle Size: 5 μm Specific Surface Area: 0.6-1 m2/g Color: Greyish green Crystal form: Cubic Bulk density: 1.75 g/cm3 True density: 3.22 g/cm3 | 100g | お問い合わせ
Compounds (not oxide) | 4637HW | Silicon Carbide Powder (SiC, beta, 99+%, 5 μm) | Silicon Carbide (SiC, beta) Powder Purity: >= 99% Average Particle Size: 5 μm Specific Surface Area: 0.6-1 m2/g Color: Greyish green Crystal form: Cubic Bulk density: 1.75 g/cm3 True density: 3.22 g/cm3 | 500g | お問い合わせ
Compounds (not oxide) | 4637HW | Silicon Carbide Powder (SiC, beta, 99+%, 5 μm) | Silicon Carbide (SiC, beta) Powder Purity: >= 99% Average Particle Size: 5 μm Specific Surface Area: 0.6-1 m2/g Color: Greyish green Crystal form: Cubic Bulk density: 1.75 g/cm3 True density: 3.22 g/cm3 | 1kg | お問い合わせ
Compounds (not oxide) | 4635HW | Silicon Carbide Powder (SiC, beta, 99+%, 2 μm) | Silicon Carbide (SiC, beta) Powder Purity: >= 99% Average Particle Size: 2 μm Specific Surface Area: 1-2 m2/g Color: greyish green Crystal form: Cubic Bulk density: 1.7-1.8 g/cm3 True density: 3.22 g/cm3 | 100g | お問い合わせ
Compounds (not oxide) | 4635HW | Silicon Carbide Powder (SiC, beta, 99+%, 2 μm) | Silicon Carbide (SiC, beta) Powder Purity: >= 99% Average Particle Size: 2 μm Specific Surface Area: 1-2 m2/g Color: greyish green Crystal form: Cubic Bulk density: 1.7-1.8 g/cm3 True density: 3.22 g/cm3 | 500g | お問い合わせ
Compounds (not oxide) | 4635HW | Silicon Carbide Powder (SiC, beta, 99+%, 2 μm) | Silicon Carbide (SiC, beta) Powder Purity: >= 99% Average Particle Size: 2 μm Specific Surface Area: 1-2 m2/g Color: greyish green Crystal form: Cubic Bulk density: 1.7-1.8 g/cm3 True density: 3.22 g/cm3 | 1000g | お問い合わせ
Compounds (not oxide) | 4629HW | Silicon Carbide Nanopowder (SiC, beta, 99%, 80-100 nm) | Silicon Carbide (beta, SiC) Nanoparticles/ Nanopowder Purity: 99% Average Particle Size: 80-100 nm Specific surface area: 20-30 m2/g | 100g | お問い合わせ
Compounds (not oxide) | 4629HW | Silicon Carbide Nanopowder (SiC, beta, 99%, 80-100 nm) | Silicon Carbide (beta, SiC) Nanoparticles/ Nanopowder Purity: 99% Average Particle Size: 80-100 nm Specific surface area: 20-30 m2/g | 500g | お問い合わせ
Compounds (not oxide) | 4629HW | Silicon Carbide Nanopowder (SiC, beta, 99%, 80-100 nm) | Silicon Carbide (beta, SiC) Nanoparticles/ Nanopowder Purity: 99% Average Particle Size: 80-100 nm Specific surface area: 20-30 m2/g | 1kg | お問い合わせ
Compounds (not oxide) | 4620KE | Silicon Carbide Nanopowder (SiC, beta, 97.5%, 45-55 nm) | Silicon Carbide (SiC, beta) Nanoparticles/ Nanopowder PurIty: 97.5% Average particle size: 45-55 nm Specifice Surface: 35-40 m2/g Color: Grayish white Morphology: spherical Synthesis method: plasma CVD Bulk density: 0.068 g/cm3 True density: 3.22 g/cm3 | 100g | お問い合わせ
Compounds (not oxide) | 4620KE | Silicon Carbide Nanopowder (SiC, beta, 97.5%, 45-55 nm) | Silicon Carbide (SiC, beta) Nanoparticles/ Nanopowder PurIty: 97.5% Average particle size: 45-55 nm Specifice Surface: 35-40 m2/g Color: Grayish white Morphology: spherical Synthesis method: plasma CVD Bulk density: 0.068 g/cm3 True density: 3.22 g/cm3 | 500g | お問い合わせ
Compounds (not oxide) | 4620KE | Silicon Carbide Nanopowder (SiC, beta, 97.5%, 45-55 nm) | Silicon Carbide (SiC, beta) Nanoparticles/ Nanopowder PurIty: 97.5% Average particle size: 45-55 nm Specifice Surface: 35-40 m2/g Color: Grayish white Morphology: spherical Synthesis method: plasma CVD Bulk density: 0.068 g/cm3 True density: 3.22 g/cm3 | 1kg | お問い合わせ
Compounds (not oxide) | 4627HY | Silicon Carbide Powder (SiC, alpha, 99.9%, 2 μm) | Silicon Carbide (SiC, alpha) Powder Purity: 99.9% Average Particle Size: 2 μm Color: Gray Morphology: nearly spherical | 1kg | お問い合わせ
Compounds (not oxide) | 4625HY | Silicon Carbide Nanopowder (SiC, alpha, 99.9%, 55 nm) | Silicon Carbide (SiC, alpha) Nanopowder Purity: 99.9% Average Particle Size: 55 nm Color: Gray Morphology: nearly spherical | 1kg | お問い合わせ
Compounds (not oxide) | 4750KE | Silicon Nitride Nanopowder (Si3N4, amorphous, 98.5+%, 15-30 nm) | Silicon Nitride (Si3N4, amorphous) Nanoparticles/ Nanopowder Purity: > 98.5 %, Average Particle Size: 15 - 30 nm Specific Surface Area: 103 - 123 m2/g Color: white Morphology: spherical Bulk density: 0.046 g/cm3 True density: 3.4 g/cm3 | 100g | お問い合わせ
Compounds (not oxide) | 4750KE | Silicon Nitride Nanopowder (Si3N4, amorphous, 98.5+%, 15-30 nm) | Silicon Nitride (Si3N4, amorphous) Nanoparticles/ Nanopowder Purity: > 98.5 %, Average Particle Size: 15 - 30 nm Specific Surface Area: 103 - 123 m2/g Color: white Morphology: spherical Bulk density: 0.046 g/cm3 True density: 3.4 g/cm3 | 500g | お問い合わせ
Compounds (not oxide) | 5180HW | Titanium Boride Powder (TiB2, 2-12 μm ) | Titanium Boride (TiB2) powder Purity: Ti > 68%, B >30% APS: 2-12 μm SSA: Color: Grey Bulk density: True density: 4.52 g/cm3 | 100g | お問い合わせ
Compounds (not oxide) | 5180HW | Titanium Boride Powder (TiB2, 2-12 μm ) | Titanium Boride (TiB2) powder Purity: Ti > 68%, B >30% APS: 2-12 μm SSA: Color: Grey Bulk density: True density: 4.52 g/cm3 | 500g | お問い合わせ
Compounds (not oxide) | 5180HW | Titanium Boride Powder (TiB2, 2-12 μm ) | Titanium Boride (TiB2) powder Purity: Ti > 68%, B >30% APS: 2-12 μm SSA: Color: Grey Bulk density: True density: 4.52 g/cm3 | 1kg | お問い合わせ
Compounds (not oxide) | 5216KE | *Titanium Carbide Nanopowder (TiC, 97+%, 50 nm) | Titanium Carbide (TiC) Nanoparticles/ Nanopowder Purity: 97+% Average Particle Size: 50 nm Specifice Surface: 23 m2/g Morphology: nearly spherical Structure: cubic Synthesis method: plasma CVD Bulk density: 0.08 g/cm3 True density: 4.93 g/cm3 UN3178, Flammable solid, inorganic, n.o.s. (Titanium carbide powder), 4.1, PG II | 100g | お問い合わせ
Compounds (not oxide) | 5216KE | *Titanium Carbide Nanopowder (TiC, 97+%, 50 nm) | Titanium Carbide (TiC) Nanoparticles/ Nanopowder Purity: 97+% Average Particle Size: 50 nm Specifice Surface: 23 m2/g Morphology: nearly spherical Structure: cubic Synthesis method: plasma CVD Bulk density: 0.08 g/cm3 True density: 4.93 g/cm3 UN3178, Flammable solid, inorganic, n.o.s. (Titanium carbide powder), 4.1, PG II | 500g | お問い合わせ
Compounds (not oxide) | 5216KE | *Titanium Carbide Nanopowder (TiC, 97+%, 50 nm) | Titanium Carbide (TiC) Nanoparticles/ Nanopowder Purity: 97+% Average Particle Size: 50 nm Specifice Surface: 23 m2/g Morphology: nearly spherical Structure: cubic Synthesis method: plasma CVD Bulk density: 0.08 g/cm3 True density: 4.93 g/cm3 UN3178, Flammable solid, inorganic, n.o.s. (Titanium carbide powder), 4.1, PG II | 1kg | お問い合わせ
Compounds (not oxide) | 5350KE | *Titanium Nitride Nanopowder (TiN, 97+%, 20 nm) | Titanium Nitride (TiN) Nanoparticles/ Nanopowder Purity: > 97% Average Particle Size: 20 nm Specific Surface Area: 40-55 m2/g Color: black Morphology: spherical Bulk density: 0.08 g/cm3 True density: 5.22 g/cm3 UN3178 | 100g | お問い合わせ
Compounds (not oxide) | 5350KE | *Titanium Nitride Nanopowder (TiN, 97+%, 20 nm) | Titanium Nitride (TiN) Nanoparticles/ Nanopowder Purity: > 97% Average Particle Size: 20 nm Specific Surface Area: 40-55 m2/g Color: black Morphology: spherical Bulk density: 0.08 g/cm3 True density: 5.22 g/cm3 UN3178 | 500g | お問い合わせ
Compounds (not oxide) | 5350KE | *Titanium Nitride Nanopowder (TiN, 97+%, 20 nm) | Titanium Nitride (TiN) Nanoparticles/ Nanopowder Purity: > 97% Average Particle Size: 20 nm Specific Surface Area: 40-55 m2/g Color: black Morphology: spherical Bulk density: 0.08 g/cm3 True density: 5.22 g/cm3 UN3178 | 1kg | お問い合わせ
Compounds (not oxide) | 5552BD | Tungsten Carbide Nanopowder (WC, 400 nm, 99.9%) | Tungsten carbide (WC) Nanoparticles/ Nanopowder Purity: 99.9% Average Particle Size: 400 nm Specific Surface Area: 11 m2/g Morphology: spherical Crystallographic structure: hexagonal Color: black Bulk density: ~ 2.1 g/cm3 True density: 15.63 g/cm3 | 100g | お問い合わせ
Compounds (not oxide) | 5552BD | Tungsten Carbide Nanopowder (WC, 400 nm, 99.9%) | Tungsten carbide (WC) Nanoparticles/ Nanopowder Purity: 99.9% Average Particle Size: 400 nm Specific Surface Area: 11 m2/g Morphology: spherical Crystallographic structure: hexagonal Color: black Bulk density: ~ 2.1 g/cm3 True density: 15.63 g/cm3 | 200g | お問い合わせ
Compounds (not oxide) | 5552BD | Tungsten Carbide Nanopowder (WC, 400 nm, 99.9%) | Tungsten carbide (WC) Nanoparticles/ Nanopowder Purity: 99.9% Average Particle Size: 400 nm Specific Surface Area: 11 m2/g Morphology: spherical Crystallographic structure: hexagonal Color: black Bulk density: ~ 2.1 g/cm3 True density: 15.63 g/cm3 | 500g | お問い合わせ
Compounds (not oxide) | 5551BD | Tungsten Carbide Nanopowder (WC, 50 nm, 99.9%) | Tungsten Carbide (WC) Nanoparticles/ Nanopowder Purity: 99.9% Average Particle Size: 50 nm Specific Surface Area: 40 m2/g Morphology: spherical Crystallographic structure: hexagonal Color: black Bulk density: ~ 1.1 g/cm3 True density: 15.63 g/cm3 UN3178 | 100g | お問い合わせ
Compounds (not oxide) | 5551BD | Tungsten Carbide Nanopowder (WC, 50 nm, 99.9%) | Tungsten Carbide (WC) Nanoparticles/ Nanopowder Purity: 99.9% Average Particle Size: 50 nm Specific Surface Area: 40 m2/g Morphology: spherical Crystallographic structure: hexagonal Color: black Bulk density: ~ 1.1 g/cm3 True density: 15.63 g/cm3 UN3178 | 250g | お問い合わせ
Compounds (not oxide) | 5551BD | Tungsten Carbide Nanopowder (WC, 50 nm, 99.9%) | Tungsten Carbide (WC) Nanoparticles/ Nanopowder Purity: 99.9% Average Particle Size: 50 nm Specific Surface Area: 40 m2/g Morphology: spherical Crystallographic structure: hexagonal Color: black Bulk density: ~ 1.1 g/cm3 True density: 15.63 g/cm3 UN3178 | 500g | お問い合わせ
Compounds (not oxide) | 5561HW | Tungsten Carbide/Cobalt Nanopowder (8wt%Co/WC, < 200 nm, 99.5%) | Tungsten Carbide/Cobalt (8wt%Co/WC) Nanoparticles/ Nanopowder Purity: 99.5% Average Particle Size: < 200 nm Specific Surface Area: 5-8 m2/g UN3178 | 100g | お問い合わせ
Compounds (not oxide) | 5901KE | *Zirconium Carbide Nanopowder (ZrC, 97%, 60 nm) | Zirconium Carbide (ZrC ) Nanoparticles/ Nanopowder Purity: 97% Average Particle Size: 60 nm Specific Surface Area: 70 m2/g Bulk Density: 0.08 g/cm3 Flammable hazards, 4.1 III, UN 3178 | 100g | お問い合わせ
Compounds (not oxide) | 5950JC | Zirconium Boride Nanopowder (ZrB2, 99%, 60 nm) | Zirconium Boride Nanoparticles/ Nanopowder (ZrB2) Purity: > 99% Average Particle Size: 60 nm Specific Surface Area: 38 m2/g Bulk Density: 0.49 g/cm3 | 100g | お問い合わせ
Single-Metal Oxides | 1037HT | Aluminum Oxide (Al2O3) Nanopowder (alpha, 99.9+%, 500 nm) | Aluminum Oxide (alpha, Al2O3) Nanoparticles / Nanopowder Purity: 99.9+% Average Particle Size: 500 nm Morphology of Particles: ~ spherical Specific Surface Area: ≧ 4 m2/g Bulk Density: 0.3-0.4 g/cm3 Color: white pH value: 5.5-7.0 Loss on Drying (110 oC/2h): ≦ 1.0 wt% Loss on Calcination (850 oC/2h): ≦ 2.0 wt% | 100g | お問い合わせ
Single-Metal Oxides | 1037HT | Aluminum Oxide (Al2O3) Nanopowder (alpha, 99.9+%, 500 nm) | Aluminum Oxide (alpha, Al2O3) Nanoparticles / Nanopowder Purity: 99.9+% Average Particle Size: 500 nm Morphology of Particles: ~ spherical Specific Surface Area: ≧ 4 m2/g Bulk Density: 0.3-0.4 g/cm3 Color: white pH value: 5.5-7.0 Loss on Drying (110 oC/2h): ≦ 1.0 wt% Loss on Calcination (850 oC/2h): ≦ 2.0 wt% | 500g | お問い合わせ
Single-Metal Oxides | 1037HT | Aluminum Oxide (Al2O3) Nanopowder (alpha, 99.9+%, 500 nm) | Aluminum Oxide (alpha, Al2O3) Nanoparticles / Nanopowder Purity: 99.9+% Average Particle Size: 500 nm Morphology of Particles: ~ spherical Specific Surface Area: ≧ 4 m2/g Bulk Density: 0.3-0.4 g/cm3 Color: white pH value: 5.5-7.0 Loss on Drying (110 oC/2h): ≦ 1.0 wt% Loss on Calcination (850 oC/2h): ≦ 2.0 wt% | 1kg | お問い合わせ
Single-Metal Oxides | 1038HT | Aluminum Oxide (Al2O3) Nanopowder (alpha, 99+%, 500 nm) | Aluminum Oxide (alpha, Al2O3) Nanoparticles / Nanopowder Click to ask a technical question Purity: 99+% Average Particle Size: 500 nm Morphology of Particles: irregular Specific Surface Area: ≧ 4 m2/g Bulk Density: 0.5-0.7 g/cm3 Color: white pH value: 6.0-7.5 Loss on Drying (110 oC/2h): ≦ 1.0 wt% Loss on Calcination (850 oC/2h): ≦ 2.0 wt% | 100g | お問い合わせ
Single-Metal Oxides | 1038HT | Aluminum Oxide (Al2O3) Nanopowder (alpha, 99+%, 500 nm) | Aluminum Oxide (alpha, Al2O3) Nanoparticles / Nanopowder Click to ask a technical question Purity: 99+% Average Particle Size: 500 nm Morphology of Particles: irregular Specific Surface Area: ≧ 4 m2/g Bulk Density: 0.5-0.7 g/cm3 Color: white pH value: 6.0-7.5 Loss on Drying (110 oC/2h): ≦ 1.0 wt% Loss on Calcination (850 oC/2h): ≦ 2.0 wt% | 500g | お問い合わせ
Single-Metal Oxides | 1038HT | Aluminum Oxide (Al2O3) Nanopowder (alpha, 99+%, 500 nm) | Aluminum Oxide (alpha, Al2O3) Nanoparticles / Nanopowder Click to ask a technical question Purity: 99+% Average Particle Size: 500 nm Morphology of Particles: irregular Specific Surface Area: ≧ 4 m2/g Bulk Density: 0.5-0.7 g/cm3 Color: white pH value: 6.0-7.5 Loss on Drying (110 oC/2h): ≦ 1.0 wt% Loss on Calcination (850 oC/2h): ≦ 2.0 wt% | 1kg | お問い合わせ
Single-Metal Oxides | 1039HT | Aluminum Oxide Nanopowder (alpha, aluminate coated, 98+%, 500 nm) | Aluminum Oxide (alpha, aluminate coated) Nanoparticles / Nanopowder Click to ask a technical question Purity: > 98% Al2O3 < 2% aluminate coupling agent Average Particle Size: 500 nm Morphology of Particles: ~ spherical Specific Surface Area: ≧ 10 m2/g Bulk Density: 0.6-0.7 g/cm3 Color: white Loss on Drying (110 oC/2h): ≦ 1.0 wt% Loss on Calcination (850 oC/2h): ≦ 2.0 wt% | 100g | お問い合わせ
Single-Metal Oxides | 1039HT | Aluminum Oxide Nanopowder (alpha, aluminate coated, 98+%, 500 nm) | Aluminum Oxide (alpha, aluminate coated) Nanoparticles / Nanopowder Click to ask a technical question Purity: > 98% Al2O3 < 2% aluminate coupling agent Average Particle Size: 500 nm Morphology of Particles: ~ spherical Specific Surface Area: ≧ 10 m2/g Bulk Density: 0.6-0.7 g/cm3 Color: white Loss on Drying (110 oC/2h): ≦ 1.0 wt% Loss on Calcination (850 oC/2h): ≦ 2.0 wt% | 500g | お問い合わせ
Single-Metal Oxides | 1039HT | Aluminum Oxide Nanopowder (alpha, aluminate coated, 98+%, 500 nm) | Aluminum Oxide (alpha, aluminate coated) Nanoparticles / Nanopowder Click to ask a technical question Purity: > 98% Al2O3 < 2% aluminate coupling agent Average Particle Size: 500 nm Morphology of Particles: ~ spherical Specific Surface Area: ≧ 10 m2/g Bulk Density: 0.6-0.7 g/cm3 Color: white Loss on Drying (110 oC/2h): ≦ 1.0 wt% Loss on Calcination (850 oC/2h): ≦ 2.0 wt% | 1kg | お問い合わせ
Single-Metal Oxides | 1040LQS | Aluminum Oxide (Al2O3) Nanopowder (alpha, 99.9%, 200 nm) | Aluminum Oxide (alpha, Al2O3) Nanoparticles / Nanopowder Purity: 99.9% Average Particle Size: 200 nm Specific Surface Area: 3.9 m2/g Morphology of Particles: spherical | 100g | お問い合わせ
Single-Metal Oxides | 1040LQS | Aluminum Oxide (Al2O3) Nanopowder (alpha, 99.9%, 200 nm) | Aluminum Oxide (alpha, Al2O3) Nanoparticles / Nanopowder Purity: 99.9% Average Particle Size: 200 nm Specific Surface Area: 3.9 m2/g Morphology of Particles: spherical | 500g | お問い合わせ
Single-Metal Oxides | 1040LQS | Aluminum Oxide (Al2O3) Nanopowder (alpha, 99.9%, 200 nm) | Aluminum Oxide (alpha, Al2O3) Nanoparticles / Nanopowder Purity: 99.9% Average Particle Size: 200 nm Specific Surface Area: 3.9 m2/g Morphology of Particles: spherical | 1kg | お問い合わせ
Single-Metal Oxides | 1005MR | Aluminum Oxide (Al2O3) Nanopowder (alpha, 99.97%,150 nm) | Aluminum Oxide (alpha, Al2O3) Nanoparticles / Nanopowder Purity: 99.97% Average Particle Size: 150 nm Specific Surface Area: 5-10 m2/g Morphology of Particles: nearly spherical Crystallographic Structure: rhombohedral | 100g | お問い合わせ
Single-Metal Oxides | 1005MR | Aluminum Oxide (Al2O3) Nanopowder (alpha, 99.97%,150 nm) | Aluminum Oxide (alpha, Al2O3) Nanoparticles / Nanopowder Purity: 99.97% Average Particle Size: 150 nm Specific Surface Area: 5-10 m2/g Morphology of Particles: nearly spherical Crystallographic Structure: rhombohedral | 500g | お問い合わせ
Single-Metal Oxides | 1005MR | Aluminum Oxide (Al2O3) Nanopowder (alpha, 99.97%,150 nm) | Aluminum Oxide (alpha, Al2O3) Nanoparticles / Nanopowder Purity: 99.97% Average Particle Size: 150 nm Specific Surface Area: 5-10 m2/g Morphology of Particles: nearly spherical Crystallographic Structure: rhombohedral | 1kg | お問い合わせ
Single-Metal Oxides | 1015WW | Aluminum Oxide (Al2O3) Nanopowder (alpha, 99.5%, 27-43 nm ) | Aluminum Oxide (Al2O3) Nanoparticles / Nanopowder (mainly alpha, contains 5-10% gamma) Purity: 99.5% Average Particle Size: 27-43 nm Specific Surface Area: 35 m2/g Morphology of Particles: nearly spherical Crystallographic Structure: rhombohedral | お問い合わせ | お問い合わせ
Single-Metal Oxides | 1020MR | Aluminum Oxide (Al2O3) Nanopowder (gamma, 99.97%, 20-30 nm) | Aluminum Oxide (gamma, Al2O3) Nanoparticles / Nanopowder Purity: 99.97% Average Particle Size: 20-30 nm Specific Surface Area: 180 m2/g Morphology of Particles: nearly spherical Crystallographic Structure: cubic | 100g | お問い合わせ
Single-Metal Oxides | 1020MR | Aluminum Oxide (Al2O3) Nanopowder (gamma, 99.97%, 20-30 nm) | Aluminum Oxide (gamma, Al2O3) Nanoparticles / Nanopowder Purity: 99.97% Average Particle Size: 20-30 nm Specific Surface Area: 180 m2/g Morphology of Particles: nearly spherical Crystallographic Structure: cubic | 500g | お問い合わせ
Single-Metal Oxides | 1020MR | Aluminum Oxide (Al2O3) Nanopowder (gamma, 99.97%, 20-30 nm) | Aluminum Oxide (gamma, Al2O3) Nanoparticles / Nanopowder Purity: 99.97% Average Particle Size: 20-30 nm Specific Surface Area: 180 m2/g Morphology of Particles: nearly spherical Crystallographic Structure: cubic | 1kg | お問い合わせ
Single-Metal Oxides | 1043HT | Aluminum Oxide (Al2O3) Nanopowder (gamma, 99.99%, 10 nm) | Aluminum Oxide (gamma, Al2O3) Nanoparticles / Nanopowder Purity: 99.99+% Average Particle Size: 10 nm Morphology of Particles: spherical Specific Surface Area: ³ 120 m2/g Bulk Density: 0.2-0.3 g/cm3 Color: white pH value: 6.0-7.0 Loss on Drying (110 oC/2h): £ 3.0 wt% Loss on Calcination (850 oC/2h): £ 5.0 wt% | 100g | お問い合わせ
Single-Metal Oxides | 1043HT | Aluminum Oxide (Al2O3) Nanopowder (gamma, 99.99%, 10 nm) | Aluminum Oxide (gamma, Al2O3) Nanoparticles / Nanopowder Purity: 99.99+% Average Particle Size: 10 nm Morphology of Particles: spherical Specific Surface Area: ³ 120 m2/g Bulk Density: 0.2-0.3 g/cm3 Color: white pH value: 6.0-7.0 Loss on Drying (110 oC/2h): £ 3.0 wt% Loss on Calcination (850 oC/2h): £ 5.0 wt% | 500g | お問い合わせ
Single-Metal Oxides | 1043HT | Aluminum Oxide (Al2O3) Nanopowder (gamma, 99.99%, 10 nm) | Aluminum Oxide (gamma, Al2O3) Nanoparticles / Nanopowder Purity: 99.99+% Average Particle Size: 10 nm Morphology of Particles: spherical Specific Surface Area: ³ 120 m2/g Bulk Density: 0.2-0.3 g/cm3 Color: white pH value: 6.0-7.0 Loss on Drying (110 oC/2h): £ 3.0 wt% Loss on Calcination (850 oC/2h): £ 5.0 wt% | 1kg | お問い合わせ
Single-Metal Oxides | 1016WJ | Aluminum Oxide Nanopowder ( 99.99%, 30 nm ) for Lithium Batteries | luminum Oxide (Al2O3) Nanoparticles / Nanopowder Purity: 99.99% Average Particle Size: 30 nm Specific Surface Area: 150-210 m2/g Particle Morphology: nearly spherical PH: 5.0-6.5 Color: White | 100g | お問い合わせ
Single-Metal Oxides | 1016WJ | Aluminum Oxide Nanopowder ( 99.99%, 30 nm ) for Lithium Batteries | luminum Oxide (Al2O3) Nanoparticles / Nanopowder Purity: 99.99% Average Particle Size: 30 nm Specific Surface Area: 150-210 m2/g Particle Morphology: nearly spherical PH: 5.0-6.5 Color: White | 500g | お問い合わせ
Single-Metal Oxides | 1016WJ | Aluminum Oxide Nanopowder ( 99.99%, 30 nm ) for Lithium Batteries | luminum Oxide (Al2O3) Nanoparticles / Nanopowder Purity: 99.99% Average Particle Size: 30 nm Specific Surface Area: 150-210 m2/g Particle Morphology: nearly spherical PH: 5.0-6.5 Color: White | 1kg | お問い合わせ
Single-Metal Oxides | 1040WJ | Aluminum Hydroxide Nanopowder (99.5 %, 50 nm) | Aluminum Hydroxide (Al(OH)3) Nanoaprticles /nanopowder Purity: 99.5% Average Particle Size: 50 nm | 100g | お問い合わせ
Single-Metal Oxides | 1040WJ | Aluminum Hydroxide Nanopowder (99.5 %, 50 nm) | Aluminum Hydroxide (Al(OH)3) Nanoaprticles /nanopowder Purity: 99.5% Average Particle Size: 50 nm | 500g | お問い合わせ
Single-Metal Oxides | 1040WJ | Aluminum Hydroxide Nanopowder (99.5 %, 50 nm) | Aluminum Hydroxide (Al(OH)3) Nanoaprticles /nanopowder Purity: 99.5% Average Particle Size: 50 nm | 1kg | お問い合わせ
Single-Metal Oxides | 1185DF | Boron Oxide Nanopowder (B2O3, 98%, 40-80 nm) | Boron Oxide (B2O3) Nanopowder Purity: 98% Average particle size: 40-80 nm Specific surface area: 35 m2/g Morphology: spherical | 25g | お問い合わせ
Single-Metal Oxides | 1185DF | Boron Oxide Nanopowder (B2O3, 98%, 40-80 nm) | Boron Oxide (B2O3) Nanopowder Purity: 98% Average particle size: 40-80 nm Specific surface area: 35 m2/g Morphology: spherical | 100g | お問い合わせ
Single-Metal Oxides | 1170CD | Bismuth Oxide Nanopowder (Bi2O3 , 99.8%, 90-210 nm) | Bismuth oxide (Bi2O3, beta) nanopowder Purity: 99.8+% Average particle size: 90-210 nm Specific surface area: 3.2 - 3.5 m2/g Color: yellow Morphology: spherical Bulk density: 0.5 - 1.1 g/cm3 True density: 8.9 g/cm3 Synthetic method: Plasma Assisted Vapor Oxidization | 100g | お問い合わせ
Single-Metal Oxides | 1170CD | Bismuth Oxide Nanopowder (Bi2O3 , 99.8%, 90-210 nm) | Bismuth oxide (Bi2O3, beta) nanopowder Purity: 99.8+% Average particle size: 90-210 nm Specific surface area: 3.2 - 3.5 m2/g Color: yellow Morphology: spherical Bulk density: 0.5 - 1.1 g/cm3 True density: 8.9 g/cm3 Synthetic method: Plasma Assisted Vapor Oxidization | 500g | お問い合わせ
Single-Metal Oxides | 1450YS | Cerium Oxide Nanopowder (CeO2, 99.9%, 50-105 nm) | Cerium Oxide (CeO2) Nanopowder Purity: 99.9% (REO) Average Particle Size: 50-105 nm (from Specific Surface Area) Specific Surface Area: 8-15 m2/g Color: yellow Morphology: spherical Bulk density: 0.47 g/cm3 True density: 7.132 g/cm3 | 100g | お問い合わせ
Single-Metal Oxides | 1450YS | Cerium Oxide Nanopowder (CeO2, 99.9%, 50-105 nm) | Cerium Oxide (CeO2) Nanopowder Purity: 99.9% (REO) Average Particle Size: 50-105 nm (from Specific Surface Area) Specific Surface Area: 8-15 m2/g Color: yellow Morphology: spherical Bulk density: 0.47 g/cm3 True density: 7.132 g/cm3 | 500g | お問い合わせ
Single-Metal Oxides | 1450YS | Cerium Oxide Nanopowder (CeO2, 99.9%, 50-105 nm) | Cerium Oxide (CeO2) Nanopowder Purity: 99.9% (REO) Average Particle Size: 50-105 nm (from Specific Surface Area) Specific Surface Area: 8-15 m2/g Color: yellow Morphology: spherical Bulk density: 0.47 g/cm3 True density: 7.132 g/cm3 | 1kg | お問い合わせ
Single-Metal Oxides | 1406RE | Cerium Oxide Nanopowder (CeO2, 99.9%, 15-30 nm) | Cerium Oxide (CeO2) Nanopowder Purity: 99.9% (REO) Average Particle Size: 15-30 nm Specific Surface Area: 30-50 m2/g Color: pale yellow Morphology: spherical Bulk density: < 0.2 g/cm3 True density: 7.132 g/cm3 Mfg. method: sol-gel | 25g | お問い合わせ
Single-Metal Oxides | 1406RE | Cerium Oxide Nanopowder (CeO2, 99.9%, 15-30 nm) | Cerium Oxide (CeO2) Nanopowder Purity: 99.9% (REO) Average Particle Size: 15-30 nm Specific Surface Area: 30-50 m2/g Color: pale yellow Morphology: spherical Bulk density: < 0.2 g/cm3 True density: 7.132 g/cm3 Mfg. method: sol-gel | 100g | お問い合わせ
Single-Metal Oxides | 1406RE | Cerium Oxide Nanopowder (CeO2, 99.9%, 15-30 nm) | Cerium Oxide (CeO2) Nanopowder Purity: 99.9% (REO) Average Particle Size: 15-30 nm Specific Surface Area: 30-50 m2/g Color: pale yellow Morphology: spherical Bulk density: < 0.2 g/cm3 True density: 7.132 g/cm3 Mfg. method: sol-gel | 500g | お問い合わせ
Single-Metal Oxides | 1720HT | Cobalt(II,III) Oxide Nanopowder (Co3O4, 99%, 50-80 nm) | Cobalt(II,III) Oxide (Co3O4) Nanopowder Purity: 99% (Co content = 72 - 74%) Average Particle Size: 50-80 nm Specific Surface Area: ~ 10 m2/g Color: black Morphology: nearly spherical Bulk density: 0.6-0.8 g/cm3 True density: 6.11 g/m3 | 100g | お問い合わせ
Single-Metal Oxides | 1720HT | Cobalt(II,III) Oxide Nanopowder (Co3O4, 99%, 50-80 nm) | Cobalt(II,III) Oxide (Co3O4) Nanopowder Purity: 99% (Co content = 72 - 74%) Average Particle Size: 50-80 nm Specific Surface Area: ~ 10 m2/g Color: black Morphology: nearly spherical Bulk density: 0.6-0.8 g/cm3 True density: 6.11 g/m3 | 500g | お問い合わせ
Single-Metal Oxides | 1720HT | Cobalt(II,III) Oxide Nanopowder (Co3O4, 99%, 50-80 nm) | Cobalt(II,III) Oxide (Co3O4) Nanopowder Purity: 99% (Co content = 72 - 74%) Average Particle Size: 50-80 nm Specific Surface Area: ~ 10 m2/g Color: black Morphology: nearly spherical Bulk density: 0.6-0.8 g/cm3 True density: 6.11 g/m3 | 1kg | お問い合わせ
Single-Metal Oxides | 1910FY | Chromium Oxide Nanopowder (Cr2O3, 99+%, 60 nm) | Chromium Oxide (Cr2O3) Nanopowder Purity: 99+% Average Particle Size: 60 nm (from TEM) Specific Surface Area: not measured Morphology: nearly spherical Bulk density: ~0.95 g/cm3 True density: 5.22 g/m3 | 25g | お問い合わせ
Single-Metal Oxides | 1910FY | Chromium Oxide Nanopowder (Cr2O3, 99+%, 60 nm) | Chromium Oxide (Cr2O3) Nanopowder Purity: 99+% Average Particle Size: 60 nm (from TEM) Specific Surface Area: not measured Morphology: nearly spherical Bulk density: ~0.95 g/cm3 True density: 5.22 g/m3 | 100g | お問い合わせ
Single-Metal Oxides | 2110FY | Copper(II) Oxide Nanopowder (CuO, 99+%, 30-50 nm) | Copper(II) Oxide (CuO) Nanopowder Purity: 99+% Average Particle Size: 30-50 nm | 100g | お問い合わせ
Single-Metal Oxides | 2110FY | Copper(II) Oxide Nanopowder (CuO, 99+%, 30-50 nm) | Copper(II) Oxide (CuO) Nanopowder Purity: 99+% Average Particle Size: 30-50 nm | 500g | お問い合わせ
Single-Metal Oxides | 2110FY | Copper(II) Oxide Nanopowder (CuO, 99+%, 30-50 nm) | Copper(II) Oxide (CuO) Nanopowder Purity: 99+% Average Particle Size: 30-50 nm | 1kg | お問い合わせ
Single-Metal Oxides | 2252YS | Dysprosium Oxide Nanopowder (Dy2O3, 99.9%, 55 nm) | Dysprosium Oxide Nanopowder (Dy2O3) Purity: 99.9% (REO) Average Particle Size: 55 nm Specific Surface Area: ~20 m2/g Color: white Morphology: spherical Bulk density: 0.44 g/cm3 True density: 7.81 g/cm | 25g | お問い合わせ
Single-Metal Oxides | 2252YS | Dysprosium Oxide Nanopowder (Dy2O3, 99.9%, 55 nm) | Dysprosium Oxide Nanopowder (Dy2O3) Purity: 99.9% (REO) Average Particle Size: 55 nm Specific Surface Area: ~20 m2/g Color: white Morphology: spherical Bulk density: 0.44 g/cm3 True density: 7.81 g/cm | 100g | お問い合わせ
Single-Metal Oxides | 2350YS | Erbium Oxide Nanopowder (Er2O3, 99.9%, 41-53 nm) | Erbium Oxide (Er2O3) Nanopowder Purity: 99.9% (REO) Average Particle Size: 41-53 nm (from Specific Surface Area) Specific Surface Area: 13-17 m2/g Color: pale pink Morphology of Particles: spherical Bulk density: 0.45 g/cm3 True density: 8.64 g/cm3 | 25g | お問い合わせ
Single-Metal Oxides | 2350YS | Erbium Oxide Nanopowder (Er2O3, 99.9%, 41-53 nm) | Erbium Oxide (Er2O3) Nanopowder Purity: 99.9% (REO) Average Particle Size: 41-53 nm (from Specific Surface Area) Specific Surface Area: 13-17 m2/g Color: pale pink Morphology of Particles: spherical Bulk density: 0.45 g/cm3 True density: 8.64 g/cm3 | 100g | お問い合わせ
Single-Metal Oxides | 2350YS | Erbium Oxide Nanopowder (Er2O3, 99.9%, 41-53 nm) | Erbium Oxide (Er2O3) Nanopowder Purity: 99.9% (REO) Average Particle Size: 41-53 nm (from Specific Surface Area) Specific Surface Area: 13-17 m2/g Color: pale pink Morphology of Particles: spherical Bulk density: 0.45 g/cm3 True density: 8.64 g/cm3 | 500g | お問い合わせ
Single-Metal Oxides | 2350YS | Erbium Oxide Nanopowder (Er2O3, 99.9%, 41-53 nm) | Erbium Oxide (Er2O3) Nanopowder Purity: 99.9% (REO) Average Particle Size: 41-53 nm (from Specific Surface Area) Specific Surface Area: 13-17 m2/g Color: pale pink Morphology of Particles: spherical Bulk density: 0.45 g/cm3 True density: 8.64 g/cm3 | 1kg | お問い合わせ
Single-Metal Oxides | 2310ZQ | Erbium Oxide Nanopowder (Er2O3, 99.9%, 43 nm) | Erbium Oxide (Er2O3) Nanopowder Purity: 99.9% (REO) Average Particle Size: 43 nm (from Specific Surface Area) Specific Surface Area: 16 m2/g Color: pink Morphology: nearly spherical Bulk density: 0.59 g/cm3 True density: 8.64 g/cm3 | 65g | お問い合わせ
Single-Metal Oxides | 2330RE | Erbium Oxide Nanopowder (Er2O3, 99.9%, 20-30 nm) | Erbium Oxide (Er2O3) Nanopowder Purity: 99.9% (REO/TREO) Average Particle Size: 20-30 nm Specific Surface Area (BET): ~26 m2/g Color: pink Morphology: nearly spherical Bulk density: 0.59 g/cm3 | 25g | お問い合わせ
Single-Metal Oxides | 2330RE | Erbium Oxide Nanopowder (Er2O3, 99.9%, 20-30 nm) | Erbium Oxide (Er2O3) Nanopowder Purity: 99.9% (REO/TREO) Average Particle Size: 20-30 nm Specific Surface Area (BET): ~26 m2/g Color: pink Morphology: nearly spherical Bulk density: 0.59 g/cm3 | 100g | お問い合わせ
Single-Metal Oxides | 2330RE | Erbium Oxide Nanopowder (Er2O3, 99.9%, 20-30 nm) | Erbium Oxide (Er2O3) Nanopowder Purity: 99.9% (REO/TREO) Average Particle Size: 20-30 nm Specific Surface Area (BET): ~26 m2/g Color: pink Morphology: nearly spherical Bulk density: 0.59 g/cm3 | 500g | お問い合わせ
Single-Metal Oxides | 2410ZQ | Europium Oxide Nanopowder (Eu2O3, 99.995%, 58 nm) | Europium Oxide (Eu2O3 ) Nanopowder Purity: 99.995% (REO) Average Particle Size: 58 nm (from Specific Surface Area) Specific Surface Area: 14 m2/g Color: white Morphology: nearly spherical Bulk density: 0.31g/cm3 True density: 7.42 g/cm3 | 5g | お問い合わせ
Single-Metal Oxides | 2410ZQ | Europium Oxide Nanopowder (Eu2O3, 99.995%, 58 nm) | Europium Oxide (Eu2O3 ) Nanopowder Purity: 99.995% (REO) Average Particle Size: 58 nm (from Specific Surface Area) Specific Surface Area: 14 m2/g Color: white Morphology: nearly spherical Bulk density: 0.31g/cm3 True density: 7.42 g/cm3 | 25g | お問い合わせ
Single-Metal Oxides | 2410ZQ | Europium Oxide Nanopowder (Eu2O3, 99.995%, 58 nm) | Europium Oxide (Eu2O3 ) Nanopowder Purity: 99.995% (REO) Average Particle Size: 58 nm (from Specific Surface Area) Specific Surface Area: 14 m2/g Color: white Morphology: nearly spherical Bulk density: 0.31g/cm3 True density: 7.42 g/cm3 | 100g | お問い合わせ
Single-Metal Oxides | 2450YS | Europium Oxide Nanopowder (Eu2O3, 99.99%, 45-58 nm) | Europium Oxide (Eu2O3) Nanopowder Purity: 99.99% (REO) Average Particle Size: 45-58 nm (from Specific Surface Area) Specific Surface Area: 14-18 m2/g Color: whiteMorphology: spherical Bulk density: 0.55 g/cm3 True density: 7.42 g/cm3 | 5g | お問い合わせ
Single-Metal Oxides | 2450YS | Europium Oxide Nanopowder (Eu2O3, 99.99%, 45-58 nm) | Europium Oxide (Eu2O3) Nanopowder Purity: 99.99% (REO) Average Particle Size: 45-58 nm (from Specific Surface Area) Specific Surface Area: 14-18 m2/g Color: whiteMorphology: spherical Bulk density: 0.55 g/cm3 True density: 7.42 g/cm3 | 25g | お問い合わせ
Single-Metal Oxides | 2450YS | Europium Oxide Nanopowder (Eu2O3, 99.99%, 45-58 nm) | Europium Oxide (Eu2O3) Nanopowder Purity: 99.99% (REO) Average Particle Size: 45-58 nm (from Specific Surface Area) Specific Surface Area: 14-18 m2/g Color: whiteMorphology: spherical Bulk density: 0.55 g/cm3 True density: 7.42 g/cm3 | 100g | お問い合わせ
Single-Metal Oxides | 2411RE | Europium Oxide Nanopowder (Eu2O3, 99.99%, 30-50 nm) | Europium Oxide (Eu2O3 ) Nanopowder Click to ask a technical question Purity: 99.99% Average Particle Size: 30-50 nm Specific Surface Area: 36 m2/g Color: white Bulk density: True density: 7.42 g/cm3 X-ray diffraction pattern | 5g | お問い合わせ
Single-Metal Oxides | 2411RE | Europium Oxide Nanopowder (Eu2O3, 99.99%, 30-50 nm) | Europium Oxide (Eu2O3 ) Nanopowder Click to ask a technical question Purity: 99.99% Average Particle Size: 30-50 nm Specific Surface Area: 36 m2/g Color: white Bulk density: True density: 7.42 g/cm3 X-ray diffraction pattern | 25g | お問い合わせ
Single-Metal Oxides | 2411RE | Europium Oxide Nanopowder (Eu2O3, 99.99%, 30-50 nm) | Europium Oxide (Eu2O3 ) Nanopowder Click to ask a technical question Purity: 99.99% Average Particle Size: 30-50 nm Specific Surface Area: 36 m2/g Color: white Bulk density: True density: 7.42 g/cm3 X-ray diffraction pattern | 100g | お問い合わせ
Single-Metal Oxides | 2650TS | Iron(II,III) Oxide Nanopowder (Fe3O4, 97%, 50-100 nm) | Iron(II,III) Oxide (Fe3O4) Nanopowder Purity: 97% Average Particle Size: 50-100 nm Specific Surface Area: 10-30 m2/g Color: black | 100g | お問い合わせ
Single-Metal Oxides | 2650TS | Iron(II,III) Oxide Nanopowder (Fe3O4, 97%, 50-100 nm) | Iron(II,III) Oxide (Fe3O4) Nanopowder Purity: 97% Average Particle Size: 50-100 nm Specific Surface Area: 10-30 m2/g Color: black | 500g | お問い合わせ
Single-Metal Oxides | 2650TS | Iron(II,III) Oxide Nanopowder (Fe3O4, 97%, 50-100 nm) | Iron(II,III) Oxide (Fe3O4) Nanopowder Purity: 97% Average Particle Size: 50-100 nm Specific Surface Area: 10-30 m2/g Color: black | 1kg | お問い合わせ
Single-Metal Oxides | 2651WJ | Iron(II,III) Oxide Nanopowder (Fe3O4, 99%, 30 nm) | IronIII,III) Oxide (Fe3O4) Nanopowder Purity: 99% Average Particle Size: 30 nm Specific Surface Area: 10-20 m2/g Color: black Morphology: spherical True density: 4.8-5.1 g/cm3 | 100g | お問い合わせ
Single-Metal Oxides | 2651WJ | Iron(II,III) Oxide Nanopowder (Fe3O4, 99%, 30 nm) | IronIII,III) Oxide (Fe3O4) Nanopowder Purity: 99% Average Particle Size: 30 nm Specific Surface Area: 10-20 m2/g Color: black Morphology: spherical True density: 4.8-5.1 g/cm3 | 500g | お問い合わせ
Single-Metal Oxides | 2651WJ | Iron(II,III) Oxide Nanopowder (Fe3O4, 99%, 30 nm) | IronIII,III) Oxide (Fe3O4) Nanopowder Purity: 99% Average Particle Size: 30 nm Specific Surface Area: 10-20 m2/g Color: black Morphology: spherical True density: 4.8-5.1 g/cm3 | 1kg | お問い合わせ
Single-Metal Oxides | 2680ZQ | Gadolinium Oxide Nanopowder (Gd2O3, 99.9+%, 20-80 nm) | Gadolinium Oxide (Gd2O3) Nanopowder Purity: 99.9+% (REO) Average Particle Size: 20-80 nm (from Specific Surface Area) Specific Surface Area: 10-40 m2/g Color: white Morphology: nearly spherical Bulk density: 0.3-0.4 g/cm3 True density: 7.407 g/cm3 | 100g | お問い合わせ
Single-Metal Oxides | 2680ZQ | Gadolinium Oxide Nanopowder (Gd2O3, 99.9+%, 20-80 nm) | Gadolinium Oxide (Gd2O3) Nanopowder Purity: 99.9+% (REO) Average Particle Size: 20-80 nm (from Specific Surface Area) Specific Surface Area: 10-40 m2/g Color: white Morphology: nearly spherical Bulk density: 0.3-0.4 g/cm3 True density: 7.407 g/cm3 | 500g | お問い合わせ
Single-Metal Oxides | 2680ZQ | Gadolinium Oxide Nanopowder (Gd2O3, 99.9+%, 20-80 nm) | Gadolinium Oxide (Gd2O3) Nanopowder Purity: 99.9+% (REO) Average Particle Size: 20-80 nm (from Specific Surface Area) Specific Surface Area: 10-40 m2/g Color: white Morphology: nearly spherical Bulk density: 0.3-0.4 g/cm3 True density: 7.407 g/cm3 | 1kg | お問い合わせ
Single-Metal Oxides | 2681RE | Gadolinium Oxide Nanopowder (Gd2O3, 99.9%, 15-30 nm) | Gadolinium Oxide (Gd2O3) Nanopowder Purity: 99.9% (REO) Average Particle Size: 15-30 nm Specific Surface Area: 30-50 m2/g Color: white Bulk density: < 0.2 g/cm3 True density: 7.407 g/cm3 Mfg. method: sol-gel | 25g | お問い合わせ
Single-Metal Oxides | 2681RE | Gadolinium Oxide Nanopowder (Gd2O3, 99.9%, 15-30 nm) | Gadolinium Oxide (Gd2O3) Nanopowder Purity: 99.9% (REO) Average Particle Size: 15-30 nm Specific Surface Area: 30-50 m2/g Color: white Bulk density: < 0.2 g/cm3 True density: 7.407 g/cm3 Mfg. method: sol-gel | 1kg | お問い合わせ
Single-Metal Oxides | 2710TN | Indium Oxide Nanopowder (In2O3, 99.99%, 30-50 nm) | Indium oxide (In2O3) Nanopowder Purity: 99.99% Average Particle Size: 30 - 50 nm Specific Surface Area: 15 m2/g Color: yellow Morphology: faceted (major) and rod (minor) Bulk density: 0.9 - 1.2 g/cm3 True density: 7.18 g/cm3 | 5g | お問い合わせ
Single-Metal Oxides | 2710TN | Indium Oxide Nanopowder (In2O3, 99.99%, 30-50 nm) | Indium oxide (In2O3) Nanopowder Purity: 99.99% Average Particle Size: 30 - 50 nm Specific Surface Area: 15 m2/g Color: yellow Morphology: faceted (major) and rod (minor) Bulk density: 0.9 - 1.2 g/cm3 True density: 7.18 g/cm3 | 25g | お問い合わせ
Single-Metal Oxides | 2710TN | Indium Oxide Nanopowder (In2O3, 99.99%, 30-50 nm) | Indium oxide (In2O3) Nanopowder Purity: 99.99% Average Particle Size: 30 - 50 nm Specific Surface Area: 15 m2/g Color: yellow Morphology: faceted (major) and rod (minor) Bulk density: 0.9 - 1.2 g/cm3 True density: 7.18 g/cm3 | 100g | お問い合わせ
Single-Metal Oxides | 2810TN | Indium Hydroxide Nanopowder (In(OH)3, 99.99%, 20-70 nm) | Indium hydroxide (In(OH)3) Nanopowder Purity: 99.99% Average Particle Size: 20-70 nm Specific Surface Area: 12.8 m2/g Color: white Morphology: nearly spherical Bulk density: 0.49 - 0.53 g/cm3 True density: 4.45 g/cm3 | 5g | お問い合わせ
Single-Metal Oxides | 2810TN | Indium Hydroxide Nanopowder (In(OH)3, 99.99%, 20-70 nm) | Indium hydroxide (In(OH)3) Nanopowder Purity: 99.99% Average Particle Size: 20-70 nm Specific Surface Area: 12.8 m2/g Color: white Morphology: nearly spherical Bulk density: 0.49 - 0.53 g/cm3 True density: 4.45 g/cm3 | 25g | お問い合わせ
Single-Metal Oxides | 2810TN | Indium Hydroxide Nanopowder (In(OH)3, 99.99%, 20-70 nm) | Indium hydroxide (In(OH)3) Nanopowder Purity: 99.99% Average Particle Size: 20-70 nm Specific Surface Area: 12.8 m2/g Color: white Morphology: nearly spherical Bulk density: 0.49 - 0.53 g/cm3 True density: 4.45 g/cm3 | 100g | お問い合わせ
Single-Metal Oxides | 2920RE | Lanthanum Oxide Nanopowder (La2O3, 99.99%, 15-30 nm) | Lanthanum Oxide (La2O3) Nanopowder Purity: 99.99% (REO) Average Particle Size: 15-30 nm Specific Surface Area: 20-40 m2/g Color: white Bulk density: < 0.2 g/cm3 True density: 6.51 g/cm3 Mfg. method: sol-gel | 25g | お問い合わせ
Single-Metal Oxides | 2920RE | Lanthanum Oxide Nanopowder (La2O3, 99.99%, 15-30 nm) | Lanthanum Oxide (La2O3) Nanopowder Purity: 99.99% (REO) Average Particle Size: 15-30 nm Specific Surface Area: 20-40 m2/g Color: white Bulk density: < 0.2 g/cm3 True density: 6.51 g/cm3 Mfg. method: sol-gel | 100g | お問い合わせ
Single-Metal Oxides | 2920RE | Lanthanum Oxide Nanopowder (La2O3, 99.99%, 15-30 nm) | Lanthanum Oxide (La2O3) Nanopowder Purity: 99.99% (REO) Average Particle Size: 15-30 nm Specific Surface Area: 20-40 m2/g Color: white Bulk density: < 0.2 g/cm3 True density: 6.51 g/cm3 Mfg. method: sol-gel | 500g | お問い合わせ
Single-Metal Oxides | 3305HT | Magnesium Oxide Nanopowder (MgO, 99+%, 40-60 nm) | Magnesium Oxide (MgO) Nanopowder Purity: 99+% Average Particle Size: 40-60 nm Morphology of Particles: spheircal & ellipsoidal Specific Surface Area: ≧ 30 m2/g Bulk Density: 0.2-0.3 g/cm3 Color: white pH value: 7.5-8.5 Loss on Drying (110 oC/2h): ≦ 1.0 wt% Loss on Calcination (850 oC/2h): ≦ 3.0 wt% | 100g | お問い合わせ
Single-Metal Oxides | 3305HT | Magnesium Oxide Nanopowder (MgO, 99+%, 40-60 nm) | Magnesium Oxide (MgO) Nanopowder Purity: 99+% Average Particle Size: 40-60 nm Morphology of Particles: spheircal & ellipsoidal Specific Surface Area: ≧ 30 m2/g Bulk Density: 0.2-0.3 g/cm3 Color: white pH value: 7.5-8.5 Loss on Drying (110 oC/2h): ≦ 1.0 wt% Loss on Calcination (850 oC/2h): ≦ 3.0 wt% | 500g | お問い合わせ
Single-Metal Oxides | 3315HT | Magnesium Oxide Nanopowder (MgO, 99+%, 20 nm) | Magnesium Oxide (MgO) Nanopowder Purity: 99+% Average Particle Size: 20 nm Morphology of Particles: ellipsoidal & sperical Specific Surface Area: > 60 m2/g Bulk Density: 0.1-0.3 g/cm3 Color: white pH value: 7.5-8.5 Loss on Drying (110 oC/2h): < 2.0 wt% Loss on Calcination (850 oC/2h): < 6.0 wt% | 100g | お問い合わせ
Single-Metal Oxides | 3315HT | Magnesium Oxide Nanopowder (MgO, 99+%, 20 nm) | Magnesium Oxide (MgO) Nanopowder Purity: 99+% Average Particle Size: 20 nm Morphology of Particles: ellipsoidal & sperical Specific Surface Area: > 60 m2/g Bulk Density: 0.1-0.3 g/cm3 Color: white pH value: 7.5-8.5 Loss on Drying (110 oC/2h): < 2.0 wt% Loss on Calcination (850 oC/2h): < 6.0 wt% | 500g | お問い合わせ
Single-Metal Oxides | 3315HT | Magnesium Oxide Nanopowder (MgO, 99+%, 20 nm) | Magnesium Oxide (MgO) Nanopowder Purity: 99+% Average Particle Size: 20 nm Morphology of Particles: ellipsoidal & sperical Specific Surface Area: > 60 m2/g Bulk Density: 0.1-0.3 g/cm3 Color: white pH value: 7.5-8.5 Loss on Drying (110 oC/2h): < 2.0 wt% Loss on Calcination (850 oC/2h): < 6.0 wt% | 1kg | お問い合わせ
Single-Metal Oxides | 3321HT | Magnesium Hydroxide Nanopowder (Mg(OH)2, 98+%, 100 nm) | Magnesium Hydroxide (Mg(OH)2) Nanopowder Click to ask a technical question Purity: 98+% Average Particle Size: 100 nm Morphology of Particles: ellipsoidal Specific Surface Area: ≧ 10 m2/g Bulk Density: 0.2-0.3 g/cm3 Color: white pH value: 6.0-7.0 Loss on Drying (110 oC/2h): ≦ 2.0 wt% | 100g | お問い合わせ
Single-Metal Oxides | 3321HT | Magnesium Hydroxide Nanopowder (Mg(OH)2, 98+%, 100 nm) | Magnesium Hydroxide (Mg(OH)2) Nanopowder Click to ask a technical question Purity: 98+% Average Particle Size: 100 nm Morphology of Particles: ellipsoidal Specific Surface Area: ≧ 10 m2/g Bulk Density: 0.2-0.3 g/cm3 Color: white pH value: 6.0-7.0 Loss on Drying (110 oC/2h): ≦ 2.0 wt% | 500g | お問い合わせ
Single-Metal Oxides | 3321HT | Magnesium Hydroxide Nanopowder (Mg(OH)2, 98+%, 100 nm) | Magnesium Hydroxide (Mg(OH)2) Nanopowder Click to ask a technical question Purity: 98+% Average Particle Size: 100 nm Morphology of Particles: ellipsoidal Specific Surface Area: ≧ 10 m2/g Bulk Density: 0.2-0.3 g/cm3 Color: white pH value: 6.0-7.0 Loss on Drying (110 oC/2h): ≦ 2.0 wt% | 1kg | お問い合わせ
Single-Metal Oxides | 3851XW | Molybdenum(VI) Oxide Nanopowder (MoO3 , 99.5%, 100 nm) | Molybdenum(VI) Oxide (MoO3) Nanopowder Purity: 99.5% Average Particle Size: 100 nm | 25g | お問い合わせ
Single-Metal Oxides | 3851XW | Molybdenum(VI) Oxide Nanopowder (MoO3 , 99.5%, 100 nm) | Molybdenum(VI) Oxide (MoO3) Nanopowder Purity: 99.5% Average Particle Size: 100 nm | 100g | お問い合わせ
Single-Metal Oxides | 3910ZQ | Neodymium Oxide Nanopowder (Nd2O3, 99.9+%, 83 nm) | Neodymium Oxide (Nd2O3 ) Nanopowder Purity: 99.9+% (REO) Average Particle Size: 83 nm (from Specific Surface Area) Specific Surface Area: 10 m2/g Color: pale purple Morphology: irregular Bulk density: 0.41 g/cm3 True density: 7.24 g/cm3 | 25g | お問い合わせ
Single-Metal Oxides | 3910ZQ | Neodymium Oxide Nanopowder (Nd2O3, 99.9+%, 83 nm) | Neodymium Oxide (Nd2O3 ) Nanopowder Purity: 99.9+% (REO) Average Particle Size: 83 nm (from Specific Surface Area) Specific Surface Area: 10 m2/g Color: pale purple Morphology: irregular Bulk density: 0.41 g/cm3 True density: 7.24 g/cm3 | 100g | お問い合わせ
Single-Metal Oxides | 3910ZQ | Neodymium Oxide Nanopowder (Nd2O3, 99.9+%, 83 nm) | Neodymium Oxide (Nd2O3 ) Nanopowder Purity: 99.9+% (REO) Average Particle Size: 83 nm (from Specific Surface Area) Specific Surface Area: 10 m2/g Color: pale purple Morphology: irregular Bulk density: 0.41 g/cm3 True density: 7.24 g/cm3 | 500g | お問い合わせ
Single-Metal Oxides | 3950YS | Neodymium Oxide Nanopowder (Nd2O3, 99.9%, 49-64 nm) | Neodymium oxide (Nd2O3) Nanopowder Click to ask a technical question Purity: 99.9% (REO) Average Particle Size: 49-64 nm (from Specific Surface Area) Specific Surface Area: 13-17 m2/g Color: pale violet Morphology: spherical Bulk density: 0.37 g/cm3 True density: 7.24 g/cm3 | 25g | お問い合わせ
Single-Metal Oxides | 3950YS | Neodymium Oxide Nanopowder (Nd2O3, 99.9%, 49-64 nm) | Neodymium oxide (Nd2O3) Nanopowder Click to ask a technical question Purity: 99.9% (REO) Average Particle Size: 49-64 nm (from Specific Surface Area) Specific Surface Area: 13-17 m2/g Color: pale violet Morphology: spherical Bulk density: 0.37 g/cm3 True density: 7.24 g/cm3 | 100g | お問い合わせ
Single-Metal Oxides | 3950YS | Neodymium Oxide Nanopowder (Nd2O3, 99.9%, 49-64 nm) | Neodymium oxide (Nd2O3) Nanopowder Click to ask a technical question Purity: 99.9% (REO) Average Particle Size: 49-64 nm (from Specific Surface Area) Specific Surface Area: 13-17 m2/g Color: pale violet Morphology: spherical Bulk density: 0.37 g/cm3 True density: 7.24 g/cm3 | 500g | お問い合わせ
Single-Metal Oxides | 3911RE | Neodymium Oxide Nanopowder (Nd2O3, 99.9%, 15-30 nm) | Neodymium Oxide (Nd2O3 ) Nanopowder Purity: 99.9% (REO) Average Particle Size: 15-30 nm Specific Surface Area: 30-50 m2/g Color: pale violet Bulk density: < 0.2 g/cm3 True density: 7.24 g/cm3 Mfg. method: sol-gel | 25g | お問い合わせ
Single-Metal Oxides | 3911RE | Neodymium Oxide Nanopowder (Nd2O3, 99.9%, 15-30 nm) | Neodymium Oxide (Nd2O3 ) Nanopowder Purity: 99.9% (REO) Average Particle Size: 15-30 nm Specific Surface Area: 30-50 m2/g Color: pale violet Bulk density: < 0.2 g/cm3 True density: 7.24 g/cm3 Mfg. method: sol-gel | 100g | お問い合わせ
Single-Metal Oxides | 3911RE | Neodymium Oxide Nanopowder (Nd2O3, 99.9%, 15-30 nm) | Neodymium Oxide (Nd2O3 ) Nanopowder Purity: 99.9% (REO) Average Particle Size: 15-30 nm Specific Surface Area: 30-50 m2/g Color: pale violet Bulk density: < 0.2 g/cm3 True density: 7.24 g/cm3 Mfg. method: sol-gel | 500g | お問い合わせ
Single-Metal Oxides | 4451RE | Praseodymium Oxide Nanopowder (Pr6O11, 99.9%, 15-30 nm) | Praseodymium oxide (Pr6O11) Nanopowder Purity: 99.9% (REO) Average Particle Size: 15-30 nm Specific Surface Area: 30-50 m2/g Bulk density: < 0.2 g/cm3 True density: 6.5 g/cm3 Mfg. method: sol-gel | 25g | お問い合わせ
Single-Metal Oxides | 4451RE | Praseodymium Oxide Nanopowder (Pr6O11, 99.9%, 15-30 nm) | Praseodymium oxide (Pr6O11) Nanopowder Purity: 99.9% (REO) Average Particle Size: 15-30 nm Specific Surface Area: 30-50 m2/g Bulk density: < 0.2 g/cm3 True density: 6.5 g/cm3 Mfg. method: sol-gel | 100g | お問い合わせ
Single-Metal Oxides | 4451RE | Praseodymium Oxide Nanopowder (Pr6O11, 99.9%, 15-30 nm) | Praseodymium oxide (Pr6O11) Nanopowder Purity: 99.9% (REO) Average Particle Size: 15-30 nm Specific Surface Area: 30-50 m2/g Bulk density: < 0.2 g/cm3 True density: 6.5 g/cm3 Mfg. method: sol-gel | 500g | お問い合わせ
Single-Metal Oxides | 4856WG | Silicon Oxide Powder (SiO2 , quartz, 99.99%, 1-3.5 μm) | Silicon Oxide (SiO2) Purity: 99.99% Particle Size: 1-3.5 um Crystallographic Structure: quartz | 500g | お問い合わせ
Single-Metal Oxides | 4856WG | Silicon Oxide Powder (SiO2 , quartz, 99.99%, 1-3.5 μm) | Silicon Oxide (SiO2) Purity: 99.99% Particle Size: 1-3.5 um Crystallographic Structure: quartz | 1kg | お問い合わせ
Single-Metal Oxides | 4855WG | Silicon Oxide Powder (SiO2 , quartz, 99.998%, 1-3.5 μm) | Silicon Oxide (SiO2) Powder Purity: 99.998% Particle Size: 1-3.5 um Crystallographic Structure: quartz | 500g | お問い合わせ
Single-Metal Oxides | 4855WG | Silicon Oxide Powder (SiO2 , quartz, 99.998%, 1-3.5 μm) | Silicon Oxide (SiO2) Powder Purity: 99.998% Particle Size: 1-3.5 um Crystallographic Structure: quartz | 1kg | お問い合わせ
Single-Metal Oxides | 4830HT | Silicon Oxide Nanopowder (SiO2 , 99+%, 20 nm) | Silicon Oxide (SiO2, amorphous) Nanopowder Purity: 99+% Average Particle Size: 20nm Color: white Morphology: ~ spherical | 500g | お問い合わせ
Single-Metal Oxides | 4830HT | Silicon Oxide Nanopowder (SiO2 , 99+%, 20 nm) | Silicon Oxide (SiO2, amorphous) Nanopowder Purity: 99+% Average Particle Size: 20nm Color: white Morphology: ~ spherical | 1kg | お問い合わせ
Single-Metal Oxides | 4831HT | Silicon Oxide Nanopowder (99+%, 20 nm, hydrophilic) | Silicon Oxide (SiO2) Nanopowder Purity: 99+% Average Particle Size: 20 nm Morphology of Particles: spherical Specific Surface Area: ≧ 120 m2/g Surface Performance: hydrophilic Crystallographic Structure: amorphous Bulk Density: 0.03-0.05 g/cm3 Color: white pH value: 5.5-6.5 Loss on Drying (110 oC/2h): ≦ 6.0 wt% Loss on Calcination (850 oC/2h): ≦ 10.0 wt% | 500g | お問い合わせ
Single-Metal Oxides | 4831HT | Silicon Oxide Nanopowder (99+%, 20 nm, hydrophilic) | Silicon Oxide (SiO2) Nanopowder Purity: 99+% Average Particle Size: 20 nm Morphology of Particles: spherical Specific Surface Area: ≧ 120 m2/g Surface Performance: hydrophilic Crystallographic Structure: amorphous Bulk Density: 0.03-0.05 g/cm3 Color: white pH value: 5.5-6.5 Loss on Drying (110 oC/2h): ≦ 6.0 wt% Loss on Calcination (850 oC/2h): ≦ 10.0 wt% | 1kg | お問い合わせ
Single-Metal Oxides | 4832HT | Silicon Oxide Nanopowder (99+%, 20 nm, hydrophilic & lipophilic) | Silicon Oxide (SiO2) Nanopowder, surface coated by 3-(Trimethoxysilyl)propyl methacrylate Purity: ³ 98% SiO2 ≦ 2 % 3-(Trimethoxysilyl)propyl methacrylate Average Particle Size: 20 nm Morphology of Particles: spherical Specific Surface Area: ≧ 120 m2/g Surface Performance: hydrophilic & lipophilic Crystallographic Structure: amorphous Bulk Density: 0.03-0.05 g/cm3 Color: white pH value: 5.5-7.0 Loss on Drying (110 oC/2h): ≦ 6.0 wt% Loss on Calcination (850 oC/2h): ≦ 10.0 wt% | 500g | お問い合わせ
Single-Metal Oxides | 4832HT | Silicon Oxide Nanopowder (99+%, 20 nm, hydrophilic & lipophilic) | Silicon Oxide (SiO2) Nanopowder, surface coated by 3-(Trimethoxysilyl)propyl methacrylate Purity: ³ 98% SiO2 ≦ 2 % 3-(Trimethoxysilyl)propyl methacrylate Average Particle Size: 20 nm Morphology of Particles: spherical Specific Surface Area: ≧ 120 m2/g Surface Performance: hydrophilic & lipophilic Crystallographic Structure: amorphous Bulk Density: 0.03-0.05 g/cm3 Color: white pH value: 5.5-7.0 Loss on Drying (110 oC/2h): ≦ 6.0 wt% Loss on Calcination (850 oC/2h): ≦ 10.0 wt% | 1kg | お問い合わせ
Single-Metal Oxides | 4833HT | Silicon Oxide Nanopowder (99+%, 20 nm, hydrophilic & lipophilic) | Silicon Oxide (SiO2) Nanopowder, surface coated by (3-Aminopropyl)triethoxysilane Purity: ³ 98% SiO2 ≦ 2 % (3-Aminopropyl)triethoxysilane Average Particle Size: 20 nm Morphology of Particles: spherical Specific Surface Area: ≧ 120 m2/g Surface Performance: hydrophilic & lipophilic Crystallographic Structure: amorphous Bulk Density: 0.03-0.05 g/cm3 Color: white pH value: 5.5-7.0 Loss on Drying (110 oC/2h): ≦ 6.0 wt% Loss on Calcination (850 oC/2h): ≦ 10.0 wt% | 500g | お問い合わせ
Single-Metal Oxides | 4833HT | Silicon Oxide Nanopowder (99+%, 20 nm, hydrophilic & lipophilic) | Silicon Oxide (SiO2) Nanopowder, surface coated by (3-Aminopropyl)triethoxysilane Purity: ³ 98% SiO2 ≦ 2 % (3-Aminopropyl)triethoxysilane Average Particle Size: 20 nm Morphology of Particles: spherical Specific Surface Area: ≧ 120 m2/g Surface Performance: hydrophilic & lipophilic Crystallographic Structure: amorphous Bulk Density: 0.03-0.05 g/cm3 Color: white pH value: 5.5-7.0 Loss on Drying (110 oC/2h): ≦ 6.0 wt% Loss on Calcination (850 oC/2h): ≦ 10.0 wt% | 1kg | お問い合わせ
Single-Metal Oxides | 4850MR | Silicon Oxide Nanopowder (SiOx, 99.5%, 15-20 nm) | Silicon Oxide (SiOx, x=1.2-1.6, amorphous) Nanopowder* Purity: 99.5% Avergae Particle Size: 15-20 nm Specific Surface Area: ~640 m2/g Color: white Morphology: spherical, porous Bulk density: 0.10 g/cm3 True density: 2.2-2.6 g/cm3 | 500g | お問い合わせ
Single-Metal Oxides | 4850MR | Silicon Oxide Nanopowder (SiOx, 99.5%, 15-20 nm) | Silicon Oxide (SiOx, x=1.2-1.6, amorphous) Nanopowder* Purity: 99.5% Avergae Particle Size: 15-20 nm Specific Surface Area: ~640 m2/g Color: white Morphology: spherical, porous Bulk density: 0.10 g/cm3 True density: 2.2-2.6 g/cm3 | 1kg | お問い合わせ
Single-Metal Oxides | 4950YS | Samarium Oxide Nanopowder (Sm2O3, 99.9%, 42-55 nm) | Samarium Oxide (Sm2O3) Nanopowder Purity: 99.9% (REO) Average Particle Size: 42-55 nm (from SSA) Specific Surface Area: 18-22 m2/g Color: white or pale yellow Particle Morphology: approximately spherical Bulk density: 0.33 g/cm3 True density: 8.347 g/cm3 | 25g | お問い合わせ
Single-Metal Oxides | 4950YS | Samarium Oxide Nanopowder (Sm2O3, 99.9%, 42-55 nm) | Samarium Oxide (Sm2O3) Nanopowder Purity: 99.9% (REO) Average Particle Size: 42-55 nm (from SSA) Specific Surface Area: 18-22 m2/g Color: white or pale yellow Particle Morphology: approximately spherical Bulk density: 0.33 g/cm3 True density: 8.347 g/cm3 | 100g | お問い合わせ
Single-Metal Oxides | 4950YS | Samarium Oxide Nanopowder (Sm2O3, 99.9%, 42-55 nm) | Samarium Oxide (Sm2O3) Nanopowder Purity: 99.9% (REO) Average Particle Size: 42-55 nm (from SSA) Specific Surface Area: 18-22 m2/g Color: white or pale yellow Particle Morphology: approximately spherical Bulk density: 0.33 g/cm3 True density: 8.347 g/cm3 | 500g | お問い合わせ
Single-Metal Oxides | 4951RE | Samarium Oxide Nanopowder (Sm2O3, 99.9%, 15-30 nm) | Samarium Oxide (Sm2O3) Nanopowder Purity: 99.9% (REO) Average Particle Size: 15-30 nm Specific Surface Area: 30-50 m2/g Color: pale yellow Bulk density: < 0.2 g/cm3 True density: 8.347 g/cm3 Mfg. method: sol-gel | 25g | お問い合わせ
Single-Metal Oxides | 4951RE | Samarium Oxide Nanopowder (Sm2O3, 99.9%, 15-30 nm) | Samarium Oxide (Sm2O3) Nanopowder Purity: 99.9% (REO) Average Particle Size: 15-30 nm Specific Surface Area: 30-50 m2/g Color: pale yellow Bulk density: < 0.2 g/cm3 True density: 8.347 g/cm3 Mfg. method: sol-gel | 100g | お問い合わせ
Single-Metal Oxides | 4951RE | Samarium Oxide Nanopowder (Sm2O3, 99.9%, 15-30 nm) | Samarium Oxide (Sm2O3) Nanopowder Purity: 99.9% (REO) Average Particle Size: 15-30 nm Specific Surface Area: 30-50 m2/g Color: pale yellow Bulk density: < 0.2 g/cm3 True density: 8.347 g/cm3 Mfg. method: sol-gel | 500g | お問い合わせ
Single-Metal Oxides | 5190YS | Terbium Oxide Nanopowder (Tb4O7, 99.95%, 46-60 nm) | Terbium Oxide (Tb4O7) Nanopowder Purity: 99.95% (REO) Average Particle Size: 46-60 nm (from Specific Surface Area) Specific Surface Area: 13-17 m2/g Color: brown Morphology: spherical Bulk density: 0.76 g/cm3 True density: 7.7 g/cm3 | 25g | お問い合わせ
Single-Metal Oxides | 5190YS | Terbium Oxide Nanopowder (Tb4O7, 99.95%, 46-60 nm) | Terbium Oxide (Tb4O7) Nanopowder Purity: 99.95% (REO) Average Particle Size: 46-60 nm (from Specific Surface Area) Specific Surface Area: 13-17 m2/g Color: brown Morphology: spherical Bulk density: 0.76 g/cm3 True density: 7.7 g/cm3 | 100g | お問い合わせ
Single-Metal Oxides | 5416HT | Titanium Oxide Nanopowder (TiO2, amorphous/anatase, 99+%, 5 nm) | Titanium Oxide, TiO2 Purity: 99+% Average Particle Size: 5 nm Morphology of Particles: spherical Specific Surface Area: ≧ 280 m2/g Crystallographic Structure: amorphous/anatase Bulk Density: 0.2-0.3 g/cm3 Color: white pH value: 5.5-7.0 Loss on Drying (110 oC/2h): ≦ 7 wt% Loss on Calcination (850 oC/2h): ≦ 13 wt% | 100g | お問い合わせ
Single-Metal Oxides | 5416HT | Titanium Oxide Nanopowder (TiO2, amorphous/anatase, 99+%, 5 nm) | Titanium Oxide, TiO2 Purity: 99+% Average Particle Size: 5 nm Morphology of Particles: spherical Specific Surface Area: ≧ 280 m2/g Crystallographic Structure: amorphous/anatase Bulk Density: 0.2-0.3 g/cm3 Color: white pH value: 5.5-7.0 Loss on Drying (110 oC/2h): ≦ 7 wt% Loss on Calcination (850 oC/2h): ≦ 13 wt% | 500g | お問い合わせ
Single-Metal Oxides | 5416HT | Titanium Oxide Nanopowder (TiO2, amorphous/anatase, 99+%, 5 nm) | Titanium Oxide, TiO2 Purity: 99+% Average Particle Size: 5 nm Morphology of Particles: spherical Specific Surface Area: ≧ 280 m2/g Crystallographic Structure: amorphous/anatase Bulk Density: 0.2-0.3 g/cm3 Color: white pH value: 5.5-7.0 Loss on Drying (110 oC/2h): ≦ 7 wt% Loss on Calcination (850 oC/2h): ≦ 13 wt% | 1kg | お問い合わせ
Single-Metal Oxides | 5430MR | Titanium Oxide Nanopowder(TiO2, anatase, 99%,15 nm) | Titanium Oxide (TiO2, anatase) Nanopowder Purity: 99% Average Particle Size: 15 nm Specific Surface Area: 40-60 m2/g Color: white Morphology: spherical Bulk density: 0.04 - 0.06 g/cm3 True density: 3.9 g/cm3 | 100g | お問い合わせ
Single-Metal Oxides | 5430MR | Titanium Oxide Nanopowder(TiO2, anatase, 99%,15 nm) | Titanium Oxide (TiO2, anatase) Nanopowder Purity: 99% Average Particle Size: 15 nm Specific Surface Area: 40-60 m2/g Color: white Morphology: spherical Bulk density: 0.04 - 0.06 g/cm3 True density: 3.9 g/cm3 | 500g | お問い合わせ
Single-Metal Oxides | 5430MR | Titanium Oxide Nanopowder(TiO2, anatase, 99%,15 nm) | Titanium Oxide (TiO2, anatase) Nanopowder Purity: 99% Average Particle Size: 15 nm Specific Surface Area: 40-60 m2/g Color: white Morphology: spherical Bulk density: 0.04 - 0.06 g/cm3 True density: 3.9 g/cm3 | 1kg | お問い合わせ
Single-Metal Oxides | 5417HT | Titanium Oxide Nanopowder (TiO2, anatase, 99+%, 10 nm) | Titanium Oxide (TiO2) Nanopowder Purity: 99+% Average Particle Size: 10 nm Morphology of Particles: ellipsoidal & spherical Specific Surface Area: ≧ 60 m2/g Crystallographic Structure: anatase Bulk Density: 0.2-0.3 g/cm3 Color: white pH value: 5.5-7.0 Loss on Drying (110 oC/2h): ≦ 2 wt% Loss on Calcination (850 oC/2h): ≦ 5 wt% | 100g | お問い合わせ
Single-Metal Oxides | 5417HT | Titanium Oxide Nanopowder (TiO2, anatase, 99+%, 10 nm) | Titanium Oxide (TiO2) Nanopowder Purity: 99+% Average Particle Size: 10 nm Morphology of Particles: ellipsoidal & spherical Specific Surface Area: ≧ 60 m2/g Crystallographic Structure: anatase Bulk Density: 0.2-0.3 g/cm3 Color: white pH value: 5.5-7.0 Loss on Drying (110 oC/2h): ≦ 2 wt% Loss on Calcination (850 oC/2h): ≦ 5 wt% | 500g | お問い合わせ
Single-Metal Oxides | 5417HT | Titanium Oxide Nanopowder (TiO2, anatase, 99+%, 10 nm) | Titanium Oxide (TiO2) Nanopowder Purity: 99+% Average Particle Size: 10 nm Morphology of Particles: ellipsoidal & spherical Specific Surface Area: ≧ 60 m2/g Crystallographic Structure: anatase Bulk Density: 0.2-0.3 g/cm3 Color: white pH value: 5.5-7.0 Loss on Drying (110 oC/2h): ≦ 2 wt% Loss on Calcination (850 oC/2h): ≦ 5 wt% | 1kg | お問い合わせ
Single-Metal Oxides | 5418HT | Titanium Oxide Nanopowder (tungsten oxide doped, TiO2/WO3, anatase, 10 nm) | Titanium Oxide (TiO2) doped with tungsten oxide (WO3) Click to ask a technical question Purity: > 94% TiO2 < 6% WO3 Average Particle Size: 10 nm Morphology of Particles: spherical Specific Surface Area: ≧ 60 m2/g Crystallographic Structure: anatase Bulk Density: 0.2-0.3 g/cm3 Color: white pH value: 5.5-7.0 Loss on Drying (110 oC/2h): ≦ 2 wt% Loss on Calcination (850 oC/2h): ≦ 5 wt% | 100g | お問い合わせ
Single-Metal Oxides | 5418HT | Titanium Oxide Nanopowder (tungsten oxide doped, TiO2/WO3, anatase, 10 nm) | Titanium Oxide (TiO2) doped with tungsten oxide (WO3) Click to ask a technical question Purity: > 94% TiO2 < 6% WO3 Average Particle Size: 10 nm Morphology of Particles: spherical Specific Surface Area: ≧ 60 m2/g Crystallographic Structure: anatase Bulk Density: 0.2-0.3 g/cm3 Color: white pH value: 5.5-7.0 Loss on Drying (110 oC/2h): ≦ 2 wt% Loss on Calcination (850 oC/2h): ≦ 5 wt% | 500g | お問い合わせ
Single-Metal Oxides | 5418HT | Titanium Oxide Nanopowder (tungsten oxide doped, TiO2/WO3, anatase, 10 nm) | Titanium Oxide (TiO2) doped with tungsten oxide (WO3) Click to ask a technical question Purity: > 94% TiO2 < 6% WO3 Average Particle Size: 10 nm Morphology of Particles: spherical Specific Surface Area: ≧ 60 m2/g Crystallographic Structure: anatase Bulk Density: 0.2-0.3 g/cm3 Color: white pH value: 5.5-7.0 Loss on Drying (110 oC/2h): ≦ 2 wt% Loss on Calcination (850 oC/2h): ≦ 5 wt% | 1kg | お問い合わせ
Single-Metal Oxides | 5421ZH | Titanium Oxide Nanopowder (TiO2, anatase, 5 nm) | Titanium Oxide (TiO2, anatase) Nanopowder Average Particle Size: 5 nm Purity: 99.8% SSA: 150-300 m2/g Color: white Bulk density: 0.25-0.3 g/cm3 | 100g | お問い合わせ
Single-Metal Oxides | 5421ZH | Titanium Oxide Nanopowder (TiO2, anatase, 5 nm) | Titanium Oxide (TiO2, anatase) Nanopowder Average Particle Size: 5 nm Purity: 99.8% SSA: 150-300 m2/g Color: white Bulk density: 0.25-0.3 g/cm3 | 500g | お問い合わせ
Single-Metal Oxides | 5419HT | Titanium Oxide Nanopowder (TiO2, anatase/rutile, 99+%, 20 nm) | Titanium Oxide (TiO2, anatase/ rutile) Nanopowder Click to ask a technical question Purity: 99+% Average Particle Size: 20 nm Morphology of Particles: spherical & ellipsoidal Specific Surface Area: ≧ 5 m2/g Crystallographic Structure: anatase (80-90%), rutile(10-20%) Bulk Density: 0.4-0.5 g/cm3 Color: white pH value: 5.5-7.0 Loss on Drying (110 oC/2h): ≦ 1 wt% Loss on Calcination (850 oC/2h): ≦ 2 wt% | 100g | お問い合わせ
Single-Metal Oxides | 5419HT | Titanium Oxide Nanopowder (TiO2, anatase/rutile, 99+%, 20 nm) | Titanium Oxide (TiO2, anatase/ rutile) Nanopowder Click to ask a technical question Purity: 99+% Average Particle Size: 20 nm Morphology of Particles: spherical & ellipsoidal Specific Surface Area: ≧ 5 m2/g Crystallographic Structure: anatase (80-90%), rutile(10-20%) Bulk Density: 0.4-0.5 g/cm3 Color: white pH value: 5.5-7.0 Loss on Drying (110 oC/2h): ≦ 1 wt% Loss on Calcination (850 oC/2h): ≦ 2 wt% | 500g | お問い合わせ
Single-Metal Oxides | 5419HT | Titanium Oxide Nanopowder (TiO2, anatase/rutile, 99+%, 20 nm) | Titanium Oxide (TiO2, anatase/ rutile) Nanopowder Click to ask a technical question Purity: 99+% Average Particle Size: 20 nm Morphology of Particles: spherical & ellipsoidal Specific Surface Area: ≧ 5 m2/g Crystallographic Structure: anatase (80-90%), rutile(10-20%) Bulk Density: 0.4-0.5 g/cm3 Color: white pH value: 5.5-7.0 Loss on Drying (110 oC/2h): ≦ 1 wt% Loss on Calcination (850 oC/2h): ≦ 2 wt% | 1kg | お問い合わせ
Single-Metal Oxides | 5426HT | Titanium oxide, silica & alumina coated (anatase/rutile, 30 nm) | Titanium oxide, silica & alumina coated Purity: > 88% TiO2, < 12% SiO2 & Al2O3 Average Particle Size: 30 nm Morphology of Particles: spherical Specific Surface Area: ≧ 25 m2/g Crystallographic Structure: anatase (80-90%), rutile(10-20%) Bulk Density: 0.1-0.2 g/cm3 Color: white pH value: 5.5-7.0 Performace: UV resistant, transparent, hydrophilic Loss on Drying (110 oC/2h): ≦ 2 wt% Loss on Calcination (850 oC/2h): ≦ 4 wt% | 100g | お問い合わせ
Single-Metal Oxides | 5426HT | Titanium oxide, silica & alumina coated (anatase/rutile, 30 nm) | Titanium oxide, silica & alumina coated Purity: > 88% TiO2, < 12% SiO2 & Al2O3 Average Particle Size: 30 nm Morphology of Particles: spherical Specific Surface Area: ≧ 25 m2/g Crystallographic Structure: anatase (80-90%), rutile(10-20%) Bulk Density: 0.1-0.2 g/cm3 Color: white pH value: 5.5-7.0 Performace: UV resistant, transparent, hydrophilic Loss on Drying (110 oC/2h): ≦ 2 wt% Loss on Calcination (850 oC/2h): ≦ 4 wt% | 500g | お問い合わせ
Single-Metal Oxides | 5426HT | Titanium oxide, silica & alumina coated (anatase/rutile, 30 nm) | Titanium oxide, silica & alumina coated Purity: > 88% TiO2, < 12% SiO2 & Al2O3 Average Particle Size: 30 nm Morphology of Particles: spherical Specific Surface Area: ≧ 25 m2/g Crystallographic Structure: anatase (80-90%), rutile(10-20%) Bulk Density: 0.1-0.2 g/cm3 Color: white pH value: 5.5-7.0 Performace: UV resistant, transparent, hydrophilic Loss on Drying (110 oC/2h): ≦ 2 wt% Loss on Calcination (850 oC/2h): ≦ 4 wt% | 1kg | お問い合わせ
Single-Metal Oxides | 5427HT | Titanium oxide (silica, alumina & stearic acid coated, anatase/rutile, 30 nm) | Titanium oxide, silica/alumina/stearic acid coated Click to ask a technical question Purity: > 85% TiO2, < 15% SiO2, Al2O3 & stearic acid Average Particle Size: 30 nm Morphology of Particles: spherical Specific Surface Area: ≧ 25 m2/g Crystallographic Structure: anatase (80-90%), rutile(10-20%) Bulk Density: 0.1-0.3 g/cm3 Color: white Performace: UV resistant, transparent, lipophilic Loss on Drying (110 oC/2h): ≦ 2 wt% Loss on Calcination (850 oC/2h): ≦ 4 wt% | 100g | お問い合わせ
Single-Metal Oxides | 5427HT | Titanium oxide (silica, alumina & stearic acid coated, anatase/rutile, 30 nm) | Titanium oxide, silica/alumina/stearic acid coated Click to ask a technical question Purity: > 85% TiO2, < 15% SiO2, Al2O3 & stearic acid Average Particle Size: 30 nm Morphology of Particles: spherical Specific Surface Area: ≧ 25 m2/g Crystallographic Structure: anatase (80-90%), rutile(10-20%) Bulk Density: 0.1-0.3 g/cm3 Color: white Performace: UV resistant, transparent, lipophilic Loss on Drying (110 oC/2h): ≦ 2 wt% Loss on Calcination (850 oC/2h): ≦ 4 wt% | 500g | お問い合わせ
Single-Metal Oxides | 5427HT | Titanium oxide (silica, alumina & stearic acid coated, anatase/rutile, 30 nm) | Titanium oxide, silica/alumina/stearic acid coated Click to ask a technical question Purity: > 85% TiO2, < 15% SiO2, Al2O3 & stearic acid Average Particle Size: 30 nm Morphology of Particles: spherical Specific Surface Area: ≧ 25 m2/g Crystallographic Structure: anatase (80-90%), rutile(10-20%) Bulk Density: 0.1-0.3 g/cm3 Color: white Performace: UV resistant, transparent, lipophilic Loss on Drying (110 oC/2h): ≦ 2 wt% Loss on Calcination (850 oC/2h): ≦ 4 wt% | 1kg | お問い合わせ
Single-Metal Oxides | 5428HT | Titanium Oxide Nanopowder (silica, alumina & silicone oil coated, anatase/rutile, 30 nm) | Titanium Oxide Nanopowder, silica/alumina/silicone oil coated Click to ask a technical question Purity: > 85% TiO2, < 15% SiO2, Al2O3 & silicone oil Average Particle Size: 30 nm Morphology of Particles: spherical Specific Surface Area: ≧ 25 m2/g Crystallographic Structure: anatase (80-90%), rutile(10-20%) Bulk Density: 0.2-0.3 g/cm3 Color: white Performace: UV resistant, transparent, lipophilic Loss on Drying (110 oC/2h): ≦ 2 wt% Loss on Calcination (850 oC/2h): ≦ 4 wt% | 100g | お問い合わせ
Single-Metal Oxides | 5428HT | Titanium Oxide Nanopowder (silica, alumina & silicone oil coated, anatase/rutile, 30 nm) | Titanium Oxide Nanopowder, silica/alumina/silicone oil coated Click to ask a technical question Purity: > 85% TiO2, < 15% SiO2, Al2O3 & silicone oil Average Particle Size: 30 nm Morphology of Particles: spherical Specific Surface Area: ≧ 25 m2/g Crystallographic Structure: anatase (80-90%), rutile(10-20%) Bulk Density: 0.2-0.3 g/cm3 Color: white Performace: UV resistant, transparent, lipophilic Loss on Drying (110 oC/2h): ≦ 2 wt% Loss on Calcination (850 oC/2h): ≦ 4 wt% | 500g | お問い合わせ
Single-Metal Oxides | 5428HT | Titanium Oxide Nanopowder (silica, alumina & silicone oil coated, anatase/rutile, 30 nm) | Titanium Oxide Nanopowder, silica/alumina/silicone oil coated Click to ask a technical question Purity: > 85% TiO2, < 15% SiO2, Al2O3 & silicone oil Average Particle Size: 30 nm Morphology of Particles: spherical Specific Surface Area: ≧ 25 m2/g Crystallographic Structure: anatase (80-90%), rutile(10-20%) Bulk Density: 0.2-0.3 g/cm3 Color: white Performace: UV resistant, transparent, lipophilic Loss on Drying (110 oC/2h): ≦ 2 wt% Loss on Calcination (850 oC/2h): ≦ 4 wt% | 1kg | お問い合わせ
Single-Metal Oxides | 5422HT | Titanium oxide, silica coated (anatase/rutile, 20 nm) | Titanium oxide, silica coated Click to ask a technical question Purity: > 96% TiO2, < 4% SiO2 Average Particle Size: 20 nm Morphology of Particles: spherical & ellipsoidal Specific Surface Area: ≧ 40 m2/g Crystallographic Structure: anatase (80-90%), rutile(10-20%) Bulk Density: 0.2-0.4 g/cm3 Color: white pH value: 5.5-7.0 Performance: UV resistant, hydrophilic Loss on Drying (110 oC/2h): ≦ 1 wt% Loss on Calcination (850 oC/2h): ≦ 4 wt% | 100g | お問い合わせ
Single-Metal Oxides | 5422HT | Titanium oxide, silica coated (anatase/rutile, 20 nm) | Titanium oxide, silica coated Click to ask a technical question Purity: > 96% TiO2, < 4% SiO2 Average Particle Size: 20 nm Morphology of Particles: spherical & ellipsoidal Specific Surface Area: ≧ 40 m2/g Crystallographic Structure: anatase (80-90%), rutile(10-20%) Bulk Density: 0.2-0.4 g/cm3 Color: white pH value: 5.5-7.0 Performance: UV resistant, hydrophilic Loss on Drying (110 oC/2h): ≦ 1 wt% Loss on Calcination (850 oC/2h): ≦ 4 wt% | 500g | お問い合わせ
Single-Metal Oxides | 5422HT | Titanium oxide, silica coated (anatase/rutile, 20 nm) | Titanium oxide, silica coated Click to ask a technical question Purity: > 96% TiO2, < 4% SiO2 Average Particle Size: 20 nm Morphology of Particles: spherical & ellipsoidal Specific Surface Area: ≧ 40 m2/g Crystallographic Structure: anatase (80-90%), rutile(10-20%) Bulk Density: 0.2-0.4 g/cm3 Color: white pH value: 5.5-7.0 Performance: UV resistant, hydrophilic Loss on Drying (110 oC/2h): ≦ 1 wt% Loss on Calcination (850 oC/2h): ≦ 4 wt% | 1kg | お問い合わせ
Single-Metal Oxides | 5423HT | Titanium oxide, silica & alumina coated (anatase/rutile, 20 nm) | Titanium oxide, silica & alumina coated Purity: > 92% TiO2, < 8% SiO2 & Al2O3 Average Particle Size: 20 nm Morphology of Particles: spherical & ellipsoidal Specific Surface Area: ≧ 40 m2/g Crystallographic Structure: anatase (80-90%), rutile(10-20%) Bulk Density: 0.4-0.5 g/cm3 Color: white pH value: 5.5-7.0 Performace: UV resistant, hydrophilic Loss on Drying (110 oC/2h): ≦ 1 wt% Loss on Calcination (850 oC/2h): ≦ 2 wt% | 100g | お問い合わせ
Single-Metal Oxides | 5423HT | Titanium oxide, silica & alumina coated (anatase/rutile, 20 nm) | Titanium oxide, silica & alumina coated Purity: > 92% TiO2, < 8% SiO2 & Al2O3 Average Particle Size: 20 nm Morphology of Particles: spherical & ellipsoidal Specific Surface Area: ≧ 40 m2/g Crystallographic Structure: anatase (80-90%), rutile(10-20%) Bulk Density: 0.4-0.5 g/cm3 Color: white pH value: 5.5-7.0 Performace: UV resistant, hydrophilic Loss on Drying (110 oC/2h): ≦ 1 wt% Loss on Calcination (850 oC/2h): ≦ 2 wt% | 500g | お問い合わせ
Single-Metal Oxides | 5423HT | Titanium oxide, silica & alumina coated (anatase/rutile, 20 nm) | Titanium oxide, silica & alumina coated Purity: > 92% TiO2, < 8% SiO2 & Al2O3 Average Particle Size: 20 nm Morphology of Particles: spherical & ellipsoidal Specific Surface Area: ≧ 40 m2/g Crystallographic Structure: anatase (80-90%), rutile(10-20%) Bulk Density: 0.4-0.5 g/cm3 Color: white pH value: 5.5-7.0 Performace: UV resistant, hydrophilic Loss on Drying (110 oC/2h): ≦ 1 wt% Loss on Calcination (850 oC/2h): ≦ 2 wt% | 1kg | お問い合わせ
Single-Metal Oxides | 5424HT | Titanium oxide, silica & stearic acid coated (anatase/rutile, 20 nm) | Titanium oxide, silica & stearic acid coated Purity: > 96% TiO2, < 4% SiO2 & stearic acid Average Particle Size: 20 nm Morphology of Particles: spherical Specific Surface Area: ≧ 10 m2/g Crystallographic Structure: anatase (80-90%), rutile(10-20%) Bulk Density: 0.3-0.5 g/cm3 Color: white Performace: UV resistant, lipophilic Loss on Drying (110 oC/2h): ≦ 1 wt% Loss on Calcination (850 oC/2h): ≦ 2 wt% | 100g | お問い合わせ
Single-Metal Oxides | 5424HT | Titanium oxide, silica & stearic acid coated (anatase/rutile, 20 nm) | Titanium oxide, silica & stearic acid coated Purity: > 96% TiO2, < 4% SiO2 & stearic acid Average Particle Size: 20 nm Morphology of Particles: spherical Specific Surface Area: ≧ 10 m2/g Crystallographic Structure: anatase (80-90%), rutile(10-20%) Bulk Density: 0.3-0.5 g/cm3 Color: white Performace: UV resistant, lipophilic Loss on Drying (110 oC/2h): ≦ 1 wt% Loss on Calcination (850 oC/2h): ≦ 2 wt% | 500g | お問い合わせ
Single-Metal Oxides | 5424HT | Titanium oxide, silica & stearic acid coated (anatase/rutile, 20 nm) | Titanium oxide, silica & stearic acid coated Purity: > 96% TiO2, < 4% SiO2 & stearic acid Average Particle Size: 20 nm Morphology of Particles: spherical Specific Surface Area: ≧ 10 m2/g Crystallographic Structure: anatase (80-90%), rutile(10-20%) Bulk Density: 0.3-0.5 g/cm3 Color: white Performace: UV resistant, lipophilic Loss on Drying (110 oC/2h): ≦ 1 wt% Loss on Calcination (850 oC/2h): ≦ 2 wt% | 1kg | お問い合わせ
Single-Metal Oxides | 5425HT | Titanium oxide, silica & silicone oil coated (anatase/rutile, 20 nm) | Titanium oxide, silica & silicone oil coated Purity: > 92% TiO2, < 8% SiO2 & silicone oil Average Particle Size: 20 nm Morphology of Particles: spherical Specific Surface Area: ≧ 10 m2/g Crystallographic Structure: anatase (80-90%), rutile(10-20%) Bulk Density: 0.3-0.5 g/cm3 Color: white Performace: UV resistant, lipophilic Loss on Drying (110 oC/2h): ≦ 6 wt% Loss on Calcination (850 oC/2h): ≦ 10 wt% | 100g | お問い合わせ
Single-Metal Oxides | 5425HT | Titanium oxide, silica & silicone oil coated (anatase/rutile, 20 nm) | Titanium oxide, silica & silicone oil coated Purity: > 92% TiO2, < 8% SiO2 & silicone oil Average Particle Size: 20 nm Morphology of Particles: spherical Specific Surface Area: ≧ 10 m2/g Crystallographic Structure: anatase (80-90%), rutile(10-20%) Bulk Density: 0.3-0.5 g/cm3 Color: white Performace: UV resistant, lipophilic Loss on Drying (110 oC/2h): ≦ 6 wt% Loss on Calcination (850 oC/2h): ≦ 10 wt% | 500g | お問い合わせ
Single-Metal Oxides | 5425HT | Titanium oxide, silica & silicone oil coated (anatase/rutile, 20 nm) | Titanium oxide, silica & silicone oil coated Purity: > 92% TiO2, < 8% SiO2 & silicone oil Average Particle Size: 20 nm Morphology of Particles: spherical Specific Surface Area: ≧ 10 m2/g Crystallographic Structure: anatase (80-90%), rutile(10-20%) Bulk Density: 0.3-0.5 g/cm3 Color: white Performace: UV resistant, lipophilic Loss on Drying (110 oC/2h): ≦ 6 wt% Loss on Calcination (850 oC/2h): ≦ 10 wt% | 1kg | お問い合わせ
Single-Metal Oxides | 5429HT | Titanium Oxide Nanopowder (TiO2, rutile, 99.9+%, 500 nm) | Titanium Oxide (TiO2, rutile) Nanopowder Purity: 99.9+% Average Particle Size: 500 nm Morphology of Particles: ellipsoidal & spherical Specific Surface Area: ≧ 2 m2/g Crystallographic Structure: rutile Bulk Density: 0.6-1.0 g/cm3 Color: white pH value: 5.5-6.5 Loss on Drying (110 oC/2h): ≦ 0.3 wt% Loss on Calcination (850 oC/2h): ≦ 0.5 wt% Content of Impurities: K ≦ 0.01% Na ≦ 0.01% Fe ≦ 0.005% | 100g | お問い合わせ
Single-Metal Oxides | 5429HT | Titanium Oxide Nanopowder (TiO2, rutile, 99.9+%, 500 nm) | Titanium Oxide (TiO2, rutile) Nanopowder Purity: 99.9+% Average Particle Size: 500 nm Morphology of Particles: ellipsoidal & spherical Specific Surface Area: ≧ 2 m2/g Crystallographic Structure: rutile Bulk Density: 0.6-1.0 g/cm3 Color: white pH value: 5.5-6.5 Loss on Drying (110 oC/2h): ≦ 0.3 wt% Loss on Calcination (850 oC/2h): ≦ 0.5 wt% Content of Impurities: K ≦ 0.01% Na ≦ 0.01% Fe ≦ 0.005% | 500g | お問い合わせ
Single-Metal Oxides | 5429HT | Titanium Oxide Nanopowder (TiO2, rutile, 99.9+%, 500 nm) | Titanium Oxide (TiO2, rutile) Nanopowder Purity: 99.9+% Average Particle Size: 500 nm Morphology of Particles: ellipsoidal & spherical Specific Surface Area: ≧ 2 m2/g Crystallographic Structure: rutile Bulk Density: 0.6-1.0 g/cm3 Color: white pH value: 5.5-6.5 Loss on Drying (110 oC/2h): ≦ 0.3 wt% Loss on Calcination (850 oC/2h): ≦ 0.5 wt% Content of Impurities: K ≦ 0.01% Na ≦ 0.01% Fe ≦ 0.005% | 1kg | お問い合わせ
Single-Metal Oxides | 5430HT | Titanium Oxide Nanopowder (TiO2, rutile, 99.9+%, 150 nm) | Titanium Oxide (TiO2, rutile) Nanopowder Click to ask a technical question Purity: 99.9+% Average Particle Size: 150 nm Morphology of Particles: ellipsoidal & spherical Specific Surface Area: ≧ 7 m2/g Crystallographic Structure: rutile Bulk Density: 0.5-0.7 g/cm3 Color: white pH value: 5.5-6.5 Loss on Drying (110 oC/2h): ≦ 0.3 wt% Loss on Calcination (850 oC/2h): ≦ 0.5 wt% Content of Impurities: K ≦ 0.01% Na ≦ 0.01% Fe ≦ 0.005% | 100g | お問い合わせ
Single-Metal Oxides | 5430HT | Titanium Oxide Nanopowder (TiO2, rutile, 99.9+%, 150 nm) | Titanium Oxide (TiO2, rutile) Nanopowder Click to ask a technical question Purity: 99.9+% Average Particle Size: 150 nm Morphology of Particles: ellipsoidal & spherical Specific Surface Area: ≧ 7 m2/g Crystallographic Structure: rutile Bulk Density: 0.5-0.7 g/cm3 Color: white pH value: 5.5-6.5 Loss on Drying (110 oC/2h): ≦ 0.3 wt% Loss on Calcination (850 oC/2h): ≦ 0.5 wt% Content of Impurities: K ≦ 0.01% Na ≦ 0.01% Fe ≦ 0.005% | 500g | お問い合わせ
Single-Metal Oxides | 5430HT | Titanium Oxide Nanopowder (TiO2, rutile, 99.9+%, 150 nm) | Titanium Oxide (TiO2, rutile) Nanopowder Click to ask a technical question Purity: 99.9+% Average Particle Size: 150 nm Morphology of Particles: ellipsoidal & spherical Specific Surface Area: ≧ 7 m2/g Crystallographic Structure: rutile Bulk Density: 0.5-0.7 g/cm3 Color: white pH value: 5.5-6.5 Loss on Drying (110 oC/2h): ≦ 0.3 wt% Loss on Calcination (850 oC/2h): ≦ 0.5 wt% Content of Impurities: K ≦ 0.01% Na ≦ 0.01% Fe ≦ 0.005% | 1kg | お問い合わせ
Single-Metal Oxides | 5431HT | Titanium Oxide Nanopowder (TiO2, rutile, 99.9+%, 100 nm) | Titanium Oxide (TiO2, rutile) Nanopowder Purity: 99.9+% Average Particle Size: 100 nm Morphology of Particles: ellipsoidal & spherical Specific Surface Area: ≧ 15 m2/g Crystallographic Structure: rutile Bulk Density: 0.4-0.5 g/cm3 Color: white pH value: 5.5-7.0 Loss on Drying (110 oC/2h): ≦ 0.3 wt% Loss on Calcination (850 oC/2h): ≦ 0.5 wt% Content of Impurities: K ≦ 0.01% Na ≦ 0.01% Fe ≦ 0.005% | 100g | お問い合わせ
Single-Metal Oxides | 5431HT | Titanium Oxide Nanopowder (TiO2, rutile, 99.9+%, 100 nm) | Titanium Oxide (TiO2, rutile) Nanopowder Purity: 99.9+% Average Particle Size: 100 nm Morphology of Particles: ellipsoidal & spherical Specific Surface Area: ≧ 15 m2/g Crystallographic Structure: rutile Bulk Density: 0.4-0.5 g/cm3 Color: white pH value: 5.5-7.0 Loss on Drying (110 oC/2h): ≦ 0.3 wt% Loss on Calcination (850 oC/2h): ≦ 0.5 wt% Content of Impurities: K ≦ 0.01% Na ≦ 0.01% Fe ≦ 0.005% | 500g | お問い合わせ
Single-Metal Oxides | 5431HT | Titanium Oxide Nanopowder (TiO2, rutile, 99.9+%, 100 nm) | Titanium Oxide (TiO2, rutile) Nanopowder Purity: 99.9+% Average Particle Size: 100 nm Morphology of Particles: ellipsoidal & spherical Specific Surface Area: ≧ 15 m2/g Crystallographic Structure: rutile Bulk Density: 0.4-0.5 g/cm3 Color: white pH value: 5.5-7.0 Loss on Drying (110 oC/2h): ≦ 0.3 wt% Loss on Calcination (850 oC/2h): ≦ 0.5 wt% Content of Impurities: K ≦ 0.01% Na ≦ 0.01% Fe ≦ 0.005% | 1kg | お問い合わせ
Single-Metal Oxides | 5486WJ | Titanium Oxide Nanopowder (TiO2, rutile, 99.8%, 60 nm) | Titanium Oxide (TiO2, 99.80% rutile) Nanopowder Purity: 99.8% Average Particle Size: 60 nm Specific Surface Area: 20-40 m2/g Color: white Bulk density: 0.49 g/ml | 100g | お問い合わせ
Single-Metal Oxides | 5486WJ | Titanium Oxide Nanopowder (TiO2, rutile, 99.8%, 60 nm) | Titanium Oxide (TiO2, 99.80% rutile) Nanopowder Purity: 99.8% Average Particle Size: 60 nm Specific Surface Area: 20-40 m2/g Color: white Bulk density: 0.49 g/ml | 500g | お問い合わせ
Single-Metal Oxides | 5486WJ | Titanium Oxide Nanopowder (TiO2, rutile, 99.8%, 60 nm) | Titanium Oxide (TiO2, 99.80% rutile) Nanopowder Purity: 99.8% Average Particle Size: 60 nm Specific Surface Area: 20-40 m2/g Color: white Bulk density: 0.49 g/ml | 1kg | お問い合わせ
Single-Metal Oxides | 5484WJ | Titanium Oxide Nanopowder (TiO2, rutile, 99.8%, 20-50 nm) | Titanium Oxide (TiO2, 99.80% rutile) Nanopowder Purity: 99.8% Average Particle Size: 20-50nm Specific Surface Area: 20-40 m2/g Color: white Bulk density: 0.49 g/ml | 100g | お問い合わせ
Single-Metal Oxides | 5484WJ | Titanium Oxide Nanopowder (TiO2, rutile, 99.8%, 20-50 nm) | Titanium Oxide (TiO2, 99.80% rutile) Nanopowder Purity: 99.8% Average Particle Size: 20-50nm Specific Surface Area: 20-40 m2/g Color: white Bulk density: 0.49 g/ml | 500g | お問い合わせ
Single-Metal Oxides | 5484WJ | Titanium Oxide Nanopowder (TiO2, rutile, 99.8%, 20-50 nm) | Titanium Oxide (TiO2, 99.80% rutile) Nanopowder Purity: 99.8% Average Particle Size: 20-50nm Specific Surface Area: 20-40 m2/g Color: white Bulk density: 0.49 g/ml | 1kg | お問い合わせ
Single-Metal Oxides | 5495HW | Vanadium Oxide Nanopowder (VO2, 99.9+%, 100 - 200 nm) | Vanadium Oxide (VO2) Nanopowder Purity: 99.9% Average particle size: 100-200 nm | 100g | お問い合わせ
Single-Metal Oxides | 5508YL | Tungsten Oxide Nanopowder (WO3, 99.5%, 60-120 nm) | Tungsten Oxide (WO3) Nanopowder Purity: 99.5% Average Particle Size: 60-120 nm Morphology: nearly spherical | お問い合わせ | お問い合わせ
Single-Metal Oxides | 5506BD | Tungsten Oxide Nanopowder (WO3, 99.9+%, 40-50 nm) | Tungsten Oxide (WO3) Nanopowder Purity: 99.9+% Average particle size: 40-50 nm Specific surface area: ~ 30 m2/g Color: yellow Morphology: nearly spherical True density: 7.16 g/cm3 Manufacturing method: chemical | 100g | お問い合わせ
Single-Metal Oxides | 5505YL | Tungsten Oxide Nanopowder (WO3, 99+%, 30-70 nm) | Tungsten Oxide (WO3) Nanopowder Purity: 99+% Average Particle Size: 30-70 nm Color: yellow Morphology: nearly spherical Bulk density: 1.5 g/cm3 True density: 7.16 g/cm3 Manufacturing method: physical | 25g | お問い合わせ
Single-Metal Oxides | 5505YL | Tungsten Oxide Nanopowder (WO3, 99+%, 30-70 nm) | Tungsten Oxide (WO3) Nanopowder Purity: 99+% Average Particle Size: 30-70 nm Color: yellow Morphology: nearly spherical Bulk density: 1.5 g/cm3 True density: 7.16 g/cm3 Manufacturing method: physical | 100g | お問い合わせ
Single-Metal Oxides | 5506YL | Tungsten Oxide Nanopowder (WO3, 99+%, 30-70 nm, PVP-coated) | Tungsten Oxide (WO3) Nanopowder, PVP coated Purity: 99+% Average Particle Size: 30-70 nm Morphology: nearly spherical | 500g | お問い合わせ
Single-Metal Oxides | 5610ZQ | Yttrium Oxide Nanopowder (Y2O3, 99.995%, 50-70 nm) | Yttrium Oxide (Y2O3) Nanopowder Purity: 99.995% (REO) Average Particle Size: 50-70 nm Color: white Morphology: spherical | 1kg | お問い合わせ
Single-Metal Oxides | 5650YS | Yttrium Oxide Nanopowder (Y2O3, 99.9%, 32-36 nm) | Yttrium Oxide (Y2O3) Nanopowder Purity: 99.9% (REO) Average Particle Size: 32-36 nm (from Specific Surface Area) Specific Surface Area: 33-37 m2/g Color: white Morphology: spherical Bulk density: 0.29 g/cm3 True density: 5.01 g/cm3 | 25g | お問い合わせ
Single-Metal Oxides | 5650YS | Yttrium Oxide Nanopowder (Y2O3, 99.9%, 32-36 nm) | Yttrium Oxide (Y2O3) Nanopowder Purity: 99.9% (REO) Average Particle Size: 32-36 nm (from Specific Surface Area) Specific Surface Area: 33-37 m2/g Color: white Morphology: spherical Bulk density: 0.29 g/cm3 True density: 5.01 g/cm3 | 100g | お問い合わせ
Single-Metal Oxides | 5650YS | Yttrium Oxide Nanopowder (Y2O3, 99.9%, 32-36 nm) | Yttrium Oxide (Y2O3) Nanopowder Purity: 99.9% (REO) Average Particle Size: 32-36 nm (from Specific Surface Area) Specific Surface Area: 33-37 m2/g Color: white Morphology: spherical Bulk density: 0.29 g/cm3 True density: 5.01 g/cm3 | 500g | お問い合わせ
Single-Metal Oxides | 5611RE | Yttrium Oxide Nanopowder (Y2O3, 99.99%, 20-40 nm) | Yttrium Oxide (Y2O3) Nanopowder Purity: 99.99% (REO) Average Particle Size: 20-40 nm Specific Surface Area: 30-50 m2/g Color: white Morphology: Bulk density: < 0.2 g/cm3 True density: 5.01 g/cm3 Mfg. method: sol-gel | 25g | お問い合わせ
Single-Metal Oxides | 5611RE | Yttrium Oxide Nanopowder (Y2O3, 99.99%, 20-40 nm) | Yttrium Oxide (Y2O3) Nanopowder Purity: 99.99% (REO) Average Particle Size: 20-40 nm Specific Surface Area: 30-50 m2/g Color: white Morphology: Bulk density: < 0.2 g/cm3 True density: 5.01 g/cm3 Mfg. method: sol-gel | 100g | お問い合わせ
Single-Metal Oxides | 5611RE | Yttrium Oxide Nanopowder (Y2O3, 99.99%, 20-40 nm) | Yttrium Oxide (Y2O3) Nanopowder Purity: 99.99% (REO) Average Particle Size: 20-40 nm Specific Surface Area: 30-50 m2/g Color: white Morphology: Bulk density: < 0.2 g/cm3 True density: 5.01 g/cm3 Mfg. method: sol-gel | 500g | お問い合わせ
Single-Metal Oxides | 5611ZQ | Yttrium Oxide Nanopowder (Y2O3, 99.995%, 20-40 nm) | Yttrium Oxide (Y2O3) Nanopowder Purity: 99.995% (REO) Average Particle Size: 20-40 nm Specific Surface Area: ~42 m2/g Color: white Morphology: spherical Bulk density: 0.33 g/cm3 True density: 5.01 g/cm3 | 25g | お問い合わせ
Single-Metal Oxides | 5611ZQ | Yttrium Oxide Nanopowder (Y2O3, 99.995%, 20-40 nm) | Yttrium Oxide (Y2O3) Nanopowder Purity: 99.995% (REO) Average Particle Size: 20-40 nm Specific Surface Area: ~42 m2/g Color: white Morphology: spherical Bulk density: 0.33 g/cm3 True density: 5.01 g/cm3 | 100g | お問い合わせ
Single-Metal Oxides | 5611ZQ | Yttrium Oxide Nanopowder (Y2O3, 99.995%, 20-40 nm) | Yttrium Oxide (Y2O3) Nanopowder Purity: 99.995% (REO) Average Particle Size: 20-40 nm Specific Surface Area: ~42 m2/g Color: white Morphology: spherical Bulk density: 0.33 g/cm3 True density: 5.01 g/cm3 | 500g | お問い合わせ
Single-Metal Oxides | 5671RE | Ytterbium Oxide Nanopowder (Yb2O3, 10-80 nm, 99.9%) | Ytterbium(III) Oxide (Yb2O3) Nanopowder Purity: 99.9% Average Particle Size: 10-80 nm Particle Morphology: spherical | 100g | お問い合わせ
Single-Metal Oxides | 5671RE | Ytterbium Oxide Nanopowder (Yb2O3, 10-80 nm, 99.9%) | Ytterbium(III) Oxide (Yb2O3) Nanopowder Purity: 99.9% Average Particle Size: 10-80 nm Particle Morphology: spherical | 500g | お問い合わせ
Single-Metal Oxides | 5830CD | Zinc Oxide Nanopowder (ZnO, 99.9+%, 90-200 nm) | Zinc Oxide (ZnO) Nanopowder Puruty: 99.9% Average particle size: 90-200 nm Specifice Surface: 4.9-6.8 m2/g Color: White Morphology: Irregular Bulk density: 0.25-0.4 g/cm3 True density: 5.6 g/cm3 | 100g | お問い合わせ
Single-Metal Oxides | 5830CD | Zinc Oxide Nanopowder (ZnO, 99.9+%, 90-200 nm) | Zinc Oxide (ZnO) Nanopowder Puruty: 99.9% Average particle size: 90-200 nm Specifice Surface: 4.9-6.8 m2/g Color: White Morphology: Irregular Bulk density: 0.25-0.4 g/cm3 True density: 5.6 g/cm3 | 500g | お問い合わせ
Single-Metal Oxides | 5830CD | Zinc Oxide Nanopowder (ZnO, 99.9+%, 90-200 nm) | Zinc Oxide (ZnO) Nanopowder Puruty: 99.9% Average particle size: 90-200 nm Specifice Surface: 4.9-6.8 m2/g Color: White Morphology: Irregular Bulk density: 0.25-0.4 g/cm3 True density: 5.6 g/cm3 | 1kg | お問い合わせ
Single-Metal Oxides | 5811HT | Zinc Oxide Nanopowder (ZnO, 99%, 30 nm) | Zinc Oxide (ZnO) Nanopowder Purity: 99+% Average Particle Size: 30 nm Morphology of Particles: spherical Specific Surface Area: ³ 15 m2/g Bulk Density: 0.2-0.4 g/cm3 pH value: 5.5-6.5 Color: white Loss on Drying (110 oC/2h): £ 1.5 wt% Loss on Calcination (850 oC/2h): £ 2.0 wt% | 100g | お問い合わせ
Single-Metal Oxides | 5811HT | Zinc Oxide Nanopowder (ZnO, 99%, 30 nm) | Zinc Oxide (ZnO) Nanopowder Purity: 99+% Average Particle Size: 30 nm Morphology of Particles: spherical Specific Surface Area: ³ 15 m2/g Bulk Density: 0.2-0.4 g/cm3 pH value: 5.5-6.5 Color: white Loss on Drying (110 oC/2h): £ 1.5 wt% Loss on Calcination (850 oC/2h): £ 2.0 wt% | 500g | お問い合わせ
Single-Metal Oxides | 5811HT | Zinc Oxide Nanopowder (ZnO, 99%, 30 nm) | Zinc Oxide (ZnO) Nanopowder Purity: 99+% Average Particle Size: 30 nm Morphology of Particles: spherical Specific Surface Area: ³ 15 m2/g Bulk Density: 0.2-0.4 g/cm3 pH value: 5.5-6.5 Color: white Loss on Drying (110 oC/2h): £ 1.5 wt% Loss on Calcination (850 oC/2h): £ 2.0 wt% | 1kg | お問い合わせ
Single-Metal Oxides | 5812HT | Zinc Oxide Nanopowder (ZnO, 98+%, 30 nm, hydrophilic & lipophilic) | Zinc Oxide (ZnO) Nanopowder, coated by (3-Aminopropyl)triethoxysilane Click to ask a technical question Purity: ≧ 98% zinc oxide ≦ 2% (3-Aminopropyl)triethoxysilane Average Particle Size: 30 nm Morphology of Particles: spherical Specific Surface Area: ≧ 8 m2/g Surface Performance: hydrophilic & lipophilic Bulk Density: 0.4-0.6 g/cm3 Color: white Loss on Drying (110 oC/2h): ≦ 1.0 wt% Loss on Calcination (850 oC/2h): ≦ 3.0 wt% | 100g | お問い合わせ
Single-Metal Oxides | 5812HT | Zinc Oxide Nanopowder (ZnO, 98+%, 30 nm, hydrophilic & lipophilic) | Zinc Oxide (ZnO) Nanopowder, coated by (3-Aminopropyl)triethoxysilane Click to ask a technical question Purity: ≧ 98% zinc oxide ≦ 2% (3-Aminopropyl)triethoxysilane Average Particle Size: 30 nm Morphology of Particles: spherical Specific Surface Area: ≧ 8 m2/g Surface Performance: hydrophilic & lipophilic Bulk Density: 0.4-0.6 g/cm3 Color: white Loss on Drying (110 oC/2h): ≦ 1.0 wt% Loss on Calcination (850 oC/2h): ≦ 3.0 wt% | 500g | お問い合わせ
Single-Metal Oxides | 5812HT | Zinc Oxide Nanopowder (ZnO, 98+%, 30 nm, hydrophilic & lipophilic) | Zinc Oxide (ZnO) Nanopowder, coated by (3-Aminopropyl)triethoxysilane Click to ask a technical question Purity: ≧ 98% zinc oxide ≦ 2% (3-Aminopropyl)triethoxysilane Average Particle Size: 30 nm Morphology of Particles: spherical Specific Surface Area: ≧ 8 m2/g Surface Performance: hydrophilic & lipophilic Bulk Density: 0.4-0.6 g/cm3 Color: white Loss on Drying (110 oC/2h): ≦ 1.0 wt% Loss on Calcination (850 oC/2h): ≦ 3.0 wt% | 1kg | お問い合わせ
Single-Metal Oxides | 5814HT | Zinc Oxide Nanopowder (ZnO, 98+%, 30 nm, silicone oil coated) | Zinc Oxide (ZnO) Nanopowder, surface coated by silicone oil Purity: ≧ 98% zinc oxide ≦ 2% silicone oil Average Particle Size: 30 nm Morphology of Particles: spherical Specific Surface Area: ≧ 15 m2/g Surface Performance: lipophilic Bulk Density: 0.1-0.3 g/cm3 Color: white Loss on Drying (110 oC/2h): ≦ 1.0 wt% Loss on Calcination (850 oC/2h): ≦ 3.0 wt% | 100g | お問い合わせ
Single-Metal Oxides | 5814HT | Zinc Oxide Nanopowder (ZnO, 98+%, 30 nm, silicone oil coated) | Zinc Oxide (ZnO) Nanopowder, surface coated by silicone oil Purity: ≧ 98% zinc oxide ≦ 2% silicone oil Average Particle Size: 30 nm Morphology of Particles: spherical Specific Surface Area: ≧ 15 m2/g Surface Performance: lipophilic Bulk Density: 0.1-0.3 g/cm3 Color: white Loss on Drying (110 oC/2h): ≦ 1.0 wt% Loss on Calcination (850 oC/2h): ≦ 3.0 wt% | 500g | お問い合わせ
Single-Metal Oxides | 5814HT | Zinc Oxide Nanopowder (ZnO, 98+%, 30 nm, silicone oil coated) | Zinc Oxide (ZnO) Nanopowder, surface coated by silicone oil Purity: ≧ 98% zinc oxide ≦ 2% silicone oil Average Particle Size: 30 nm Morphology of Particles: spherical Specific Surface Area: ≧ 15 m2/g Surface Performance: lipophilic Bulk Density: 0.1-0.3 g/cm3 Color: white Loss on Drying (110 oC/2h): ≦ 1.0 wt% Loss on Calcination (850 oC/2h): ≦ 3.0 wt% | 1kg | お問い合わせ
Single-Metal Oxides | 5810HT | Zinc Oxide Nanopowder (ZnO, 99%, 20 nm) | Zinc Oxide (ZnO) Nanopowder Purity: 99+% Average Particle Size: 20 nm Morphology of Particles: spherical Specific Surface Area: ≧ 40 m2/g Bulk Density: 0.1-0.2 g/cm3 pH value: 6.5-7.5 Color: white Loss on Drying (110 oC/2h): ≦ 1.0 wt% Loss on Calcination (850 oC/2h): ≦ 3.0 wt% | 100g | お問い合わせ
Single-Metal Oxides | 5810HT | Zinc Oxide Nanopowder (ZnO, 99%, 20 nm) | Zinc Oxide (ZnO) Nanopowder Purity: 99+% Average Particle Size: 20 nm Morphology of Particles: spherical Specific Surface Area: ≧ 40 m2/g Bulk Density: 0.1-0.2 g/cm3 pH value: 6.5-7.5 Color: white Loss on Drying (110 oC/2h): ≦ 1.0 wt% Loss on Calcination (850 oC/2h): ≦ 3.0 wt% | 500g | お問い合わせ
Single-Metal Oxides | 5810HT | Zinc Oxide Nanopowder (ZnO, 99%, 20 nm) | Zinc Oxide (ZnO) Nanopowder Purity: 99+% Average Particle Size: 20 nm Morphology of Particles: spherical Specific Surface Area: ≧ 40 m2/g Bulk Density: 0.1-0.2 g/cm3 pH value: 6.5-7.5 Color: white Loss on Drying (110 oC/2h): ≦ 1.0 wt% Loss on Calcination (850 oC/2h): ≦ 3.0 wt% | 1kg | お問い合わせ
Multi-Element Oxides | 1142ZJ | *Barium Sulfate Powder (BaSO4 , 99%, 1-5 μm) | Barium Sulfate (BaSO4) Powder Purity: 99% APS: 1-5 um Color: white Bulk Density: ~1.37 g/cm3 True density: 4.5 g/cm3 Toxic, 6.1, III, UN1564 | 100g | お問い合わせ
Multi-Element Oxides | 1142ZJ | *Barium Sulfate Powder (BaSO4 , 99%, 1-5 μm) | Barium Sulfate (BaSO4) Powder Purity: 99% APS: 1-5 um Color: white Bulk Density: ~1.37 g/cm3 True density: 4.5 g/cm3 Toxic, 6.1, III, UN1564 | 500g | お問い合わせ
Multi-Element Oxides | 1142ZJ | *Barium Sulfate Powder (BaSO4 , 99%, 1-5 μm) | Barium Sulfate (BaSO4) Powder Purity: 99% APS: 1-5 um Color: white Bulk Density: ~1.37 g/cm3 True density: 4.5 g/cm3 Toxic, 6.1, III, UN1564 | 1kg | お問い合わせ
Multi-Element Oxides | 1146DY | Barium Titanate Nanopowder (BaTiO3 , 99.9%, 400 nm) | Barium Titanate (BaTiO3, Tetragonal) Nanoparticles / Nanopowder BaO/TiO2: 0.999 - 1.001 Purity: 99.9% Average Particle Size: 400 nm (from SEM) Specific Surface Area: 2.6 - 2.8 m2/g Color: white Morphology: spherical True density: 5.85 g/cm3 | 100g | お問い合わせ
Multi-Element Oxides | 1146DY | Barium Titanate Nanopowder (BaTiO3 , 99.9%, 400 nm) | Barium Titanate (BaTiO3, Tetragonal) Nanoparticles / Nanopowder BaO/TiO2: 0.999 - 1.001 Purity: 99.9% Average Particle Size: 400 nm (from SEM) Specific Surface Area: 2.6 - 2.8 m2/g Color: white Morphology: spherical True density: 5.85 g/cm3 | 500g | お問い合わせ
Multi-Element Oxides | 1146DY | Barium Titanate Nanopowder (BaTiO3 , 99.9%, 400 nm) | Barium Titanate (BaTiO3, Tetragonal) Nanoparticles / Nanopowder BaO/TiO2: 0.999 - 1.001 Purity: 99.9% Average Particle Size: 400 nm (from SEM) Specific Surface Area: 2.6 - 2.8 m2/g Color: white Morphology: spherical True density: 5.85 g/cm3 | 1kg | お問い合わせ
Multi-Element Oxides | 1148DY | Barium Titanate Nanopowder (BaTiO3 , 99.5%, 100-200 nm) | Barium Titanate (BaTiO3, Tetragonal) Nanoparticles / Nanopowder Purity: 99.5% Average Particle Size: 100-200 nm Specific Surface Area: 8-12 m2/g Color: white Morphology: spherical | 100g | お問い合わせ
Multi-Element Oxides | 1148DY | Barium Titanate Nanopowder (BaTiO3 , 99.5%, 100-200 nm) | Barium Titanate (BaTiO3, Tetragonal) Nanoparticles / Nanopowder Purity: 99.5% Average Particle Size: 100-200 nm Specific Surface Area: 8-12 m2/g Color: white Morphology: spherical | 500g | お問い合わせ
Multi-Element Oxides | 1148DY | Barium Titanate Nanopowder (BaTiO3 , 99.5%, 100-200 nm) | Barium Titanate (BaTiO3, Tetragonal) Nanoparticles / Nanopowder Purity: 99.5% Average Particle Size: 100-200 nm Specific Surface Area: 8-12 m2/g Color: white Morphology: spherical | 1kg | お問い合わせ
Multi-Element Oxides | 1510FY | Cobalt Iron Oxides Nanopowder (CoFe2O4, 98%, 35-55 nm) | Cobalt Iron Oxide (CoFe2O4) Nanopowder Purity: 98% Average Particle Size: 35-55 nm Color: black Morphology: spherical Bulk density: 0.41-0.51 g/cm3 True density: ~5.3 g/cm3 Typical magnetic properties: Saturation magnetization Ms: 46.8 emu/g Remanent magnetization Mr: 17.3 emu/g Coercivity: 900 Oe | 25g | お問い合わせ
Multi-Element Oxides | 1510FY | Cobalt Iron Oxides Nanopowder (CoFe2O4, 98%, 35-55 nm) | Cobalt Iron Oxide (CoFe2O4) Nanopowder Purity: 98% Average Particle Size: 35-55 nm Color: black Morphology: spherical Bulk density: 0.41-0.51 g/cm3 True density: ~5.3 g/cm3 Typical magnetic properties: Saturation magnetization Ms: 46.8 emu/g Remanent magnetization Mr: 17.3 emu/g Coercivity: 900 Oe | 100g | お問い合わせ
Multi-Element Oxides | 1510FY | Cobalt Iron Oxides Nanopowder (CoFe2O4, 98%, 35-55 nm) | Cobalt Iron Oxide (CoFe2O4) Nanopowder Purity: 98% Average Particle Size: 35-55 nm Color: black Morphology: spherical Bulk density: 0.41-0.51 g/cm3 True density: ~5.3 g/cm3 Typical magnetic properties: Saturation magnetization Ms: 46.8 emu/g Remanent magnetization Mr: 17.3 emu/g Coercivity: 900 Oe | 500g | お問い合わせ
Multi-Element Oxides | 1515FY | Cobalt-Zinc Iron Oxide Nanopowder (Co0.5Zn0.5Fe2O4, 99.5%, 30-50 nm) | Cobalt-Zinc Iron Oxide (Co0.5Zn0.5Fe2O4) Nanopowder Click to ask a technical question Purity: 99.5% Average Particle Size: 30-50 nm Color: dark brown Morphology: nearly spherical Bulk density: 0.35-0.45 g/cm3 True density: ~5.2 g/cm3 Typical magnetic properties: Saturation magnetization Ms: 27.5 emu/g Remanent magnetization Mr: 5.7 emu/g Coercivity: 286 Oe | 25g | お問い合わせ
Multi-Element Oxides | 1515FY | Cobalt-Zinc Iron Oxide Nanopowder (Co0.5Zn0.5Fe2O4, 99.5%, 30-50 nm) | Cobalt-Zinc Iron Oxide (Co0.5Zn0.5Fe2O4) Nanopowder Click to ask a technical question Purity: 99.5% Average Particle Size: 30-50 nm Color: dark brown Morphology: nearly spherical Bulk density: 0.35-0.45 g/cm3 True density: ~5.2 g/cm3 Typical magnetic properties: Saturation magnetization Ms: 27.5 emu/g Remanent magnetization Mr: 5.7 emu/g Coercivity: 286 Oe | 100g | お問い合わせ
Multi-Element Oxides | 1515FY | Cobalt-Zinc Iron Oxide Nanopowder (Co0.5Zn0.5Fe2O4, 99.5%, 30-50 nm) | Cobalt-Zinc Iron Oxide (Co0.5Zn0.5Fe2O4) Nanopowder Click to ask a technical question Purity: 99.5% Average Particle Size: 30-50 nm Color: dark brown Morphology: nearly spherical Bulk density: 0.35-0.45 g/cm3 True density: ~5.2 g/cm3 Typical magnetic properties: Saturation magnetization Ms: 27.5 emu/g Remanent magnetization Mr: 5.7 emu/g Coercivity: 286 Oe | 500g | お問い合わせ
Multi-Element Oxides | 2730TN | Indium Tin Oxide Nanopowder (In2O3:SnO2 = 90wt%:10wt%, 99.99%, 20-70 nm) | Indium Tin Oxide nanopowder (In2O3:SnO2 = 90wt%:10wt%) Purity: 99.99% Average Particle Size: 20-70 nm Specific Surface Area: 24 m2/g Color: yellowish green Morphology: irregular Bulk density: 0.75 - 0.91 g/cm3 True density: 7.12 - 7.16 g/cm3 | 5g | お問い合わせ
Multi-Element Oxides | 2730TN | Indium Tin Oxide Nanopowder (In2O3:SnO2 = 90wt%:10wt%, 99.99%, 20-70 nm) | Indium Tin Oxide nanopowder (In2O3:SnO2 = 90wt%:10wt%) Purity: 99.99% Average Particle Size: 20-70 nm Specific Surface Area: 24 m2/g Color: yellowish green Morphology: irregular Bulk density: 0.75 - 0.91 g/cm3 True density: 7.12 - 7.16 g/cm3 | 25g | お問い合わせ
Multi-Element Oxides | 2730TN | Indium Tin Oxide Nanopowder (In2O3:SnO2 = 90wt%:10wt%, 99.99%, 20-70 nm) | Indium Tin Oxide nanopowder (In2O3:SnO2 = 90wt%:10wt%) Purity: 99.99% Average Particle Size: 20-70 nm Specific Surface Area: 24 m2/g Color: yellowish green Morphology: irregular Bulk density: 0.75 - 0.91 g/cm3 True density: 7.12 - 7.16 g/cm3 | 100g | お問い合わせ
Multi-Element Oxides | 2731BY | Indium Tin Oxide Nanopowder (In2O3:SnO2 = 95 wt%:5 wt%, 99.99%, 30-50 nm) | Indium Tin Oxide Nanopowder (In2O3:SnO2 = 95 wt%:5 wt%) Purity: 99.99% Average Particle Size: 30 - 50 nm Specific Surface Area: 20 m2/g Color: yellowish green Morphology: ~ spherical Bulk density: 0.56 - 0.62 g/cm3 True density: 7.14 - 7.17 g/cm3 | 5g | お問い合わせ
Multi-Element Oxides | 2731BY | Indium Tin Oxide Nanopowder (In2O3:SnO2 = 95 wt%:5 wt%, 99.99%, 30-50 nm) | Indium Tin Oxide Nanopowder (In2O3:SnO2 = 95 wt%:5 wt%) Purity: 99.99% Average Particle Size: 30 - 50 nm Specific Surface Area: 20 m2/g Color: yellowish green Morphology: ~ spherical Bulk density: 0.56 - 0.62 g/cm3 True density: 7.14 - 7.17 g/cm3 | 25g | お問い合わせ
Multi-Element Oxides | 2731BY | Indium Tin Oxide Nanopowder (In2O3:SnO2 = 95 wt%:5 wt%, 99.99%, 30-50 nm) | Indium Tin Oxide Nanopowder (In2O3:SnO2 = 95 wt%:5 wt%) Purity: 99.99% Average Particle Size: 30 - 50 nm Specific Surface Area: 20 m2/g Color: yellowish green Morphology: ~ spherical Bulk density: 0.56 - 0.62 g/cm3 True density: 7.14 - 7.17 g/cm3 | 100g | お問い合わせ
Multi-Element Oxides | 4115FY | Nickel-Zinc Iron Oxide Nanopowder (Ni0.5Zn0.5Fe2O4, 98.5%, 10-30 nm) | Nickel-Zinc Iron Oxide (Ni0.5Zn0.5Fe2O4) Nanopowder Purity: 98.5% Average Particle Size: 10-30 nm Color: dark brown Morphology: nearly spherical Bulk density: 0.76-0.85 g/cm3 True density: ~5.2 g/cm3 Typical magnetic properties: Saturation magnetization Ms: 51 emu/g Remanent magnetization Mr: 4.2 emu/g Coercivity: 53 Oe | 100g | お問い合わせ
Multi-Element Oxides | 4115FY | Nickel-Zinc Iron Oxide Nanopowder (Ni0.5Zn0.5Fe2O4, 98.5%, 10-30 nm) | Nickel-Zinc Iron Oxide (Ni0.5Zn0.5Fe2O4) Nanopowder Purity: 98.5% Average Particle Size: 10-30 nm Color: dark brown Morphology: nearly spherical Bulk density: 0.76-0.85 g/cm3 True density: ~5.2 g/cm3 Typical magnetic properties: Saturation magnetization Ms: 51 emu/g Remanent magnetization Mr: 4.2 emu/g Coercivity: 53 Oe | 1kg | お問い合わせ
Multi-Element Oxides | 5150DK | Strontium Titanate Nanopowder (SrTiO3 , 99.5+%, 100 nm) | Strontium Titanate (SrTiO3) Nanopowder Average Particle Size: 100 nm Purity: 99.5+% Morphology: spherical Specific Surface Area: 11 m2/g | 1kg | お問い合わせ
Multi-Element Oxides | 5571FY | Yttrium Aluminate w/Nd doped (Y2.98Nd0.02Al5O12, Nd-YAG, 99.5%, 40 nm) | Yttrium aluminum oxide, Nd doped (Y2.98Nd0.02Al5O12) Purity: 99.5% APS: 40 nm Color: white Morphology: nearly spherical Bulk Density: ~~0.40 g/cm3 | 25g | お問い合わせ
Multi-Element Oxides | 5571FY | Yttrium Aluminate w/Nd doped (Y2.98Nd0.02Al5O12, Nd-YAG, 99.5%, 40 nm) | Yttrium aluminum oxide, Nd doped (Y2.98Nd0.02Al5O12) Purity: 99.5% APS: 40 nm Color: white Morphology: nearly spherical Bulk Density: ~~0.40 g/cm3 | 100g | お問い合わせ
Multi-Element Oxides | 5571FY | Yttrium Aluminate w/Nd doped (Y2.98Nd0.02Al5O12, Nd-YAG, 99.5%, 40 nm) | Yttrium aluminum oxide, Nd doped (Y2.98Nd0.02Al5O12) Purity: 99.5% APS: 40 nm Color: white Morphology: nearly spherical Bulk Density: ~~0.40 g/cm3 | 500g | お問い合わせ
Multi-Element Oxides | 5710FY | Zinc Iron Oxide Nanopowder (ZnFe2O4, 98.5%, 40 nm) | Zinc Iron Oxide (ZnFe2O4) Nanopowder Average Particle Size: 40 nm Color: brown Morphology: spherical Bulk density: 0.42-0.52 g/cm3 True density: ~5.1 g/cm3 Typical magnetic properties: Saturation magnetization Ms: 4.0 emu/g Remanent magnetization Mr: 0.06 emu/g Coercivity: 84 Oe | 25g | お問い合わせ
Multi-Element Oxides | 5710FY | Zinc Iron Oxide Nanopowder (ZnFe2O4, 98.5%, 40 nm) | Zinc Iron Oxide (ZnFe2O4) Nanopowder Average Particle Size: 40 nm Color: brown Morphology: spherical Bulk density: 0.42-0.52 g/cm3 True density: ~5.1 g/cm3 Typical magnetic properties: Saturation magnetization Ms: 4.0 emu/g Remanent magnetization Mr: 0.06 emu/g Coercivity: 84 Oe | 100g | お問い合わせ
Multi-Element Oxides | 5710FY | Zinc Iron Oxide Nanopowder (ZnFe2O4, 98.5%, 40 nm) | Zinc Iron Oxide (ZnFe2O4) Nanopowder Average Particle Size: 40 nm Color: brown Morphology: spherical Bulk density: 0.42-0.52 g/cm3 True density: ~5.1 g/cm3 Typical magnetic properties: Saturation magnetization Ms: 4.0 emu/g Remanent magnetization Mr: 0.06 emu/g Coercivity: 84 Oe | 500g | お問い合わせ
Metal and Oxide Nanopowder Dispersions | 7031HW | Silver Nanopowder (Ag, 99.9+%, 20 nm) 0.1 - 1 wt% Dispersion in Water | Silver Nanopowder (Ag) 0.1 - 1 wt% Dispersion in Water Average Particle Size: 20 nm Particle Morphology: spherical | 1L | お問い合わせ
Metal and Oxide Nanopowder Dispersions | 0488HW | Platinum Nanopowder (Pt, 99.9+%, 20-30nm) 0.1wt% Dispersion in Water | お問い合わせ | 1kg | お問い合わせ
Metal and Oxide Nanopowder Dispersions | 7017WJWA | Aluminum Oxide (alpha, 20 wt%, 30-60nm) in Water | お問い合わせ | 1kg | お問い合わせ
Metal and Oxide Nanopowder Dispersions | 7016WJWG | Aluminum Oxide (gamma, 20 wt%, 10 nm) in water | Name: 20wt% Aluminum Oxide in Water Aluminum Oxide: Al2O3, gamma, CAS #: 1344-28-1 Water : H2O, CAS#: 7732-18-5 | 1kg | お問い合わせ
Metal and Oxide Nanopowder Dispersions | 7017WJWG | Aluminum Oxide (gamma, 20 wt%, 30 nm) in Water | Name: 20wt% Aluminum Oxide in Water APS: 30+-10 nm Al2O3 Purity: > 99.9% Viscosity (cp) : 50 Appearance: white liquid Aluminum Oxide: Al2O3, gamma, CAS #: 1344-28-1 Water: H2O, CAS#: 7732-18-5 | 1kg | お問い合わせ
Metal and Oxide Nanopowder Dispersions | 9019WJ | CuO, 1 wt%, in water, APS 30 nm | お問い合わせ | 1kg | お問い合わせ
Metal and Oxide Nanopowder Dispersions | 7015WJ | Silicon Oxide (25 wt%, 30 nm) in water | Name: 25wt% Silicon Oxide in Water APS: 30 nm PH: 4 Ultraviolet reflection: 85% Viscosity(cp): 50-100 Silicon Oxide: SiO2, CAS #: 7631-86-9 Water : H2O, CAS#: 7732-18-5 | 1kg | お問い合わせ
Metal and Oxide Nanopowder Dispersions | 7012WJWR | Titanium Oxide (TiO2, Rutile, >99.5%, 5-30 nm,15 wt%) in water | Name: 15 wt% Titanium Oxide in water APS: 5-30 nm Titanium Oxide: TiO2, Rutile, CAS #: 1317-80-2 Water: H2O, CAS#: 7732-18-5 | 1kg | お問い合わせ
Metal and Oxide Nanopowder Dispersions | 7011WJWA | Titanium Oxide (Anatase, 15 wt%, 5-30 nm) in water | Name: 15 wt% Titanium Oxide in Water APS: 5-30 nm PH: 1-5 Color: translucent Titanium Oxide: Anatase TiO2, CAS #: 1317-70-0 Water : H2O, CAS#: 7732-18-5 | 1kg | お問い合わせ
Metal and Oxide Nanopowder Dispersions | 7012WJWA | Titanium Oxide (Anatase, 20 wt%, 5-30 nm) in water | Name: 20 wt% Titanium Oxide in water APS: 5-30 nm PH: 6-8 Color: white Titanium Oxide: Anatase TiO2, CAS #: 1317-70-0 Water: H2O, CAS#: 7732-18-5 | 1kg | お問い合わせ
Metal and Oxide Nanopowder Dispersions | 7013WJWR | Titanium Oxide (Rutile, 40 wt%, 30-50 nm) in water | Name: 40 wt% Titanium Oxide in water APS: 30-50 nm pH: 6-8 Appearance: opaque, white liquid Titanium Oxide: Rutile TiO2, CAS #: 1317-80-2 Water: H2O, CAS#: 7732-18-5 | 1kg | お問い合わせ
Metal and Oxide Nanopowder Dispersions | 7006WJ | Zinc Oxide (20 wt%, 40 nm) in water | Name: 20 wt% Zinc Oxide in water Nano sized ZnO wt%: 20wt% (pale yellow powder) ZnO purity: >99% ZnO APS: 40 nm ZnO SSA: 50~~70 m2/g Viscosity(cp): 60 ZnO Bulk Density: 0.30-0.45 g/cm3 Appearance: Pale yellow Water: H2O, CAS#: 7732-18-5 Zinc Oxide: ZnO, CAS #: 1314-13-2 | 1L | お問い合わせ
Metal and Oxide Nanopowder Dispersions | 7026HZW | Indium Tin Oxide (ITO, 30 wt%, 20-30 nm) in Water | Name: Indium Tin Oxide (ITO) in Water ITO Content:30wt% (variable) ITO Purity: >= 99.99% (metal basis) ITO composition: In2O3: SnO2 = 90:10 (wt%) ITO Particle Size: primary APS 20 -30 nm; secondary <= 60 nm | 100g | お問い合わせ